## All Data
Collection Site ID | Analyte | Collection Date | Collection Time | Lab Workorder ID | Lab Sample ID | Result | Units | Detection Limit | Result Call | Method | Value Qualifier | Remark Code | Field No
16018413102 | CHLORIDE, UNFIL.REAC | 2007-03-15 | 13:50 |  |  | 45.6 | mg/L |  |  | E3016A |  |  | 21164
16018413102 | CONDUCTIVITY, AMBIENT | 2007-03-15 | 13:50 |  |  | 564 | µS/cm |  |  | FIELD |  |  | 21164
16018413102 | DISSOLVED OXYGEN | 2007-03-15 | 13:50 |  |  | 12.57 | mg/L |  |  | FIELD |  |  | 21164
16018413102 | PH FIELD | 2007-03-15 | 13:50 |  |  | 7.73 | N/A |  |  | FIELD |  |  | 21164
16018413102 | STREAM CONDITION | 2007-03-15 | 13:50 |  |  | 0.3 | N/A |  |  | FIELD |  |  | 21164
16018413102 | TEMPERATURE, WATER | 2007-03-15 | 13:50 |  |  | 1.5 | °C |  |  | FIELD |  |  | 21164
16018413102 | AMMONIUM, TOTAL UNFIL.REAC | 2007-03-15 | 13:50 |  |  | 0.083 | mg/L |  |  | E3364A |  |  | 21164
16018413102 | NITRITE, UNFILTERED REACTIVE | 2007-03-15 | 13:50 |  |  | 0.009 | mg/L |  |  | E3364A |  |  | 21164
16018413102 | NITRATES TOTAL, UNFIL.REAC | 2007-03-15 | 13:50 |  |  | 0.888 | mg/L |  |  | E3364A |  |  | 21164
16018413102 | NITROGEN,TOT,KJELDAHL/UNF.REA | 2007-03-15 | 13:50 |  |  | 0.6 | mg/L |  |  | E3367A |  |  | 21164
16018413102 | PHOSPHATE,FILTERED REACTIVE | 2007-03-15 | 13:50 |  |  | 0.0096 | mg/L |  |  | E3364A |  |  | 21164
16018413102 | PHOSPHORUS,UNFILTERED TOTAL | 2007-03-15 | 13:50 |  |  | 0.028 | mg/L |  |  | E3367A |  |  | 21164
16018413102 | RESIDUE,FILTERED | 2007-03-15 | 13:50 |  |  | 354 | mg/L |  |  | E3188B |  | CRO | 21164
16018413102 | RESIDUE,PARTICULATE | 2007-03-15 | 13:50 |  |  | 8.6 | mg/L |  |  | E3188B |  |  | 21164
16018413102 | RESIDUE,TOTAL | 2007-03-15 | 13:50 |  |  | 362 | mg/L |  |  | E3188B |  | CRO | 21164
16018413102 | CHLORIDE, UNFIL.REAC | 2007-03-27 | 10:00 |  |  | 33.7 | mg/L |  |  | E3016A |  |  | 21272
16018413102 | CONDUCTIVITY, AMBIENT | 2007-03-27 | 10:00 |  |  | 423 | µS/cm |  |  | FIELD |  |  | 21272
16018413102 | DISSOLVED OXYGEN | 2007-03-27 | 10:00 |  |  | 11.36 | mg/L |  |  | FIELD |  |  | 21272
16018413102 | PH FIELD | 2007-03-27 | 10:00 |  |  | 7.81 | N/A |  |  | FIELD |  |  | 21272
16018413102 | STREAM CONDITION | 2007-03-27 | 10:00 |  |  | 0.3 | N/A |  |  | FIELD |  |  | 21272
16018413102 | TEMPERATURE, WATER | 2007-03-27 | 10:00 |  |  | 3.1 | °C |  |  | FIELD |  |  | 21272
16018413102 | AMMONIUM, TOTAL UNFIL.REAC | 2007-03-27 | 10:00 |  |  | 0.098 | mg/L |  |  | E3364A |  |  | 21272
16018413102 | NITRITE, UNFILTERED REACTIVE | 2007-03-27 | 10:00 |  |  | 0.016 | mg/L |  |  | E3364A |  |  | 21272
16018413102 | NITRATES TOTAL, UNFIL.REAC | 2007-03-27 | 10:00 |  |  | 0.627 | mg/L |  |  | E3364A |  |  | 21272
16018413102 | NITROGEN,TOT,KJELDAHL/UNF.REA | 2007-03-27 | 10:00 |  |  | 0.94 | mg/L |  |  | E3367A |  |  | 21272
16018413102 | PHOSPHATE,FILTERED REACTIVE | 2007-03-27 | 10:00 |  |  | 0.0154 | mg/L |  |  | E3364A |  |  | 21272
16018413102 | PHOSPHORUS,UNFILTERED TOTAL | 2007-03-27 | 10:00 |  |  | 0.069 | mg/L |  |  | E3367A |  |  | 21272
16018413102 | RESIDUE,FILTERED | 2007-03-27 | 10:00 |  |  | 270 | mg/L |  |  | E3188B |  | CRO | 21272
16018413102 | RESIDUE,PARTICULATE | 2007-03-27 | 10:00 |  |  | 15 | mg/L |  |  | E3188B |  |  | 21272
16018413102 | RESIDUE,TOTAL | 2007-03-27 | 10:00 |  |  | 285 | mg/L |  |  | E3188B |  | CRO | 21272
16018413102 | CHLORIDE, UNFIL.REAC | 2007-05-22 | 9:16 |  |  | 46.6 | mg/L |  |  | E3016A |  |  | 21308
16018413102 | CONDUCTIVITY, AMBIENT | 2007-05-22 | 9:16 |  |  | 646 | µS/cm |  |  | FIELD |  |  | 21308
16018413102 | DISSOLVED OXYGEN | 2007-05-22 | 9:16 |  |  | 12.51 | mg/L |  |  | FIELD |  |  | 21308
16018413102 | PH FIELD | 2007-05-22 | 9:16 |  |  | 8.29 | N/A |  |  | FIELD |  |  | 21308
16018413102 | STREAM CONDITION | 2007-05-22 | 9:16 |  |  | 0.8 | N/A |  |  | FIELD |  |  | 21308
16018413102 | TEMPERATURE, WATER | 2007-05-22 | 9:16 |  |  | 12.5 | °C |  |  | FIELD |  |  | 21308
16018413102 | AMMONIUM, TOTAL UNFIL.REAC | 2007-05-22 | 9:16 |  |  | 0.024 | mg/L |  |  | E3364A |  |  | 21308
16018413102 | NITRITE, UNFILTERED REACTIVE | 2007-05-22 | 9:16 |  |  | 0.005 | mg/L |  |  | E3364A |  |  | 21308
16018413102 | NITRATES TOTAL, UNFIL.REAC | 2007-05-22 | 9:16 |  |  | 0.731 | mg/L |  |  | E3364A |  |  | 21308
16018413102 | NITROGEN,TOT,KJELDAHL/UNF.REA | 2007-05-22 | 9:16 |  |  | 0.54 | mg/L |  |  | E3367A |  |  | 21308
16018413102 | PHOSPHATE,FILTERED REACTIVE | 2007-05-22 | 9:16 |  |  | 0.0006 | mg/L |  |  | E3364A | <T | <T | 21308
16018413102 | PHOSPHORUS,UNFILTERED TOTAL | 2007-05-22 | 9:16 |  |  | 0.018 | mg/L |  |  | E3367A |  |  | 21308
16018413102 | RESIDUE,FILTERED | 2007-05-22 | 9:16 |  |  | 414 | mg/L |  |  | E3188B |  | CRO | 21308
16018413102 | RESIDUE,PARTICULATE | 2007-05-22 | 9:16 |  |  | 6 | mg/L |  |  | E3188B |  |  | 21308
16018413102 | RESIDUE,TOTAL | 2007-05-22 | 9:16 |  |  | 420 | mg/L |  |  | E3188B |  | CRO | 21308
16018413102 | CHLORIDE, UNFIL.REAC | 2007-06-19 | 8:50 |  |  | 53 | mg/L |  |  | E3016A |  |  | 21236
16018413102 | CONDUCTIVITY, AMBIENT | 2007-06-19 | 8:50 |  |  | 686 | µS/cm |  |  | FIELD |  |  | 21236
16018413102 | DISSOLVED OXYGEN | 2007-06-19 | 8:50 |  |  | 11.96 | mg/L |  |  | FIELD |  |  | 21236
16018413102 | PH FIELD | 2007-06-19 | 8:50 |  |  | 8.57 | N/A |  |  | FIELD |  |  | 21236
16018413102 | STREAM CONDITION | 2007-06-19 | 8:50 |  |  | 0.8 | N/A |  |  | FIELD |  |  | 21236
16018413102 | TEMPERATURE, WATER | 2007-06-19 | 8:50 |  |  | 19.6 | °C |  |  | FIELD |  |  | 21236
16018413102 | AMMONIUM, TOTAL UNFIL.REAC | 2007-06-19 | 8:50 |  |  | 0.02 | mg/L |  |  | E3364A |  |  | 21236
16018413102 | NITRITE, UNFILTERED REACTIVE | 2007-06-19 | 8:50 |  |  | 0.01 | mg/L |  |  | E3364A |  |  | 21236
16018413102 | NITRATES TOTAL, UNFIL.REAC | 2007-06-19 | 8:50 |  |  | 1.05 | mg/L |  |  | E3364A |  |  | 21236
16018413102 | NITROGEN,TOT,KJELDAHL/UNF.REA | 2007-06-19 | 8:50 |  |  | 0.41 | mg/L |  |  | E3367A |  |  | 21236
16018413102 | PHOSPHATE,FILTERED REACTIVE | 2007-06-19 | 8:50 |  |  | 0.0014 | mg/L |  |  | E3364A | <T | <T | 21236
16018413102 | PHOSPHORUS,UNFILTERED TOTAL | 2007-06-19 | 8:50 |  |  | 0.018 | mg/L |  |  | E3367A |  |  | 21236
16018413102 | RESIDUE,FILTERED | 2007-06-19 | 8:50 |  |  | 445 | mg/L |  |  | E3188B |  | CRO | 21236
16018413102 | RESIDUE,PARTICULATE | 2007-06-19 | 8:50 |  |  | 5.6 | mg/L |  |  | E3188B |  |  | 21236
16018413102 | RESIDUE,TOTAL | 2007-06-19 | 8:50 |  |  | 451 | mg/L |  |  | E3188B |  | CRO | 21236
16018413102 | CHLORIDE, UNFIL.REAC | 2007-07-16 | 9:03 |  |  | 54.5 | mg/L |  |  | E3016A |  |  | 21176
16018413102 | CONDUCTIVITY, AMBIENT | 2007-07-16 | 9:03 |  |  | 695 | µS/cm |  |  | FIELD |  |  | 21176
16018413102 | DISSOLVED OXYGEN | 2007-07-16 | 9:03 |  |  | 10.29 | mg/L |  |  | FIELD |  |  | 21176
16018413102 | PH FIELD | 2007-07-16 | 9:03 |  |  | 8.22 | N/A |  |  | FIELD |  |  | 21176
16018413102 | STREAM CONDITION | 2007-07-16 | 9:03 |  |  | 0.8 | N/A |  |  | FIELD |  |  | 21176
16018413102 | TEMPERATURE, WATER | 2007-07-16 | 9:03 |  |  | 14.8 | °C |  |  | FIELD |  |  | 21176
16018413102 | AMMONIUM, TOTAL UNFIL.REAC | 2007-07-16 | 9:03 |  |  | 0.008 | mg/L |  |  | E3364A | <T | <T | 21176
16018413102 | NITRITE, UNFILTERED REACTIVE | 2007-07-16 | 9:03 |  |  | 0.003 | mg/L |  |  | E3364A | <T | <T | 21176
16018413102 | NITRATES TOTAL, UNFIL.REAC | 2007-07-16 | 9:03 |  |  | 1.11 | mg/L |  |  | E3364A |  |  | 21176
16018413102 | NITROGEN,TOT,KJELDAHL/UNF.REA | 2007-07-16 | 9:03 |  |  | 0.26 | mg/L |  |  | E3367A |  |  | 21176
16018413102 | PHOSPHATE,FILTERED REACTIVE | 2007-07-16 | 9:03 |  |  | 0.0014 | mg/L |  |  | E3364A | <T | <T | 21176
16018413102 | PHOSPHORUS,UNFILTERED TOTAL | 2007-07-16 | 9:03 |  |  | 0.01 | mg/L |  |  | E3367A |  |  | 21176
16018413102 | RESIDUE,FILTERED | 2007-07-16 | 9:03 |  |  | 437 | mg/L |  |  | E3188B |  | CRO | 21176
16018413102 | RESIDUE,PARTICULATE | 2007-07-16 | 9:03 |  |  | 2.3 | mg/L |  |  | E3188B | <T | <T | 21176
16018413102 | RESIDUE,TOTAL | 2007-07-16 | 9:03 |  |  | 440 | mg/L |  |  | E3188B |  | CRO | 21176
16018413102 | CHLORIDE, UNFIL.REAC | 2007-08-13 | 9:37 |  |  | 52.8 | mg/L |  |  | E3016A |  |  | 21478
16018413102 | CONDUCTIVITY, AMBIENT | 2007-08-13 | 9:37 |  |  | 682 | µS/cm |  |  | FIELD |  |  | 21478
16018413102 | DISSOLVED OXYGEN | 2007-08-13 | 9:37 |  |  | 10.66 | mg/L |  |  | FIELD |  |  | 21478
16018413102 | PH FIELD | 2007-08-13 | 9:37 |  |  | 8.04 | N/A |  |  | FIELD |  |  | 21478
16018413102 | STREAM CONDITION | 2007-08-13 | 9:37 |  |  | 0.8 | N/A |  |  | FIELD |  |  | 21478
16018413102 | TEMPERATURE, WATER | 2007-08-13 | 9:37 |  |  | 16.3 | °C |  |  | FIELD |  |  | 21478
16018413102 | AMMONIUM, TOTAL UNFIL.REAC | 2007-08-13 | 9:37 |  |  | 0.007 | mg/L |  |  | E3364A | <T | <T | 21478
16018413102 | NITRITE, UNFILTERED REACTIVE | 2007-08-13 | 9:37 |  |  | 0.003 | mg/L |  |  | E3364A | <T | <T | 21478
16018413102 | NITRATES TOTAL, UNFIL.REAC | 2007-08-13 | 9:37 |  |  | 1.15 | mg/L |  |  | E3364A |  |  | 21478
16018413102 | NITROGEN,TOT,KJELDAHL/UNF.REA | 2007-08-13 | 9:37 |  |  | 0.28 | mg/L |  |  | E3367A |  |  | 21478
16018413102 | PHOSPHATE,FILTERED REACTIVE | 2007-08-13 | 9:37 |  |  | 0.0023 | mg/L |  |  | E3364A | <T | <T | 21478
16018413102 | PHOSPHORUS,UNFILTERED TOTAL | 2007-08-13 | 9:37 |  |  | 0.01 | mg/L |  |  | E3367A |  |  | 21478
16018413102 | RESIDUE,FILTERED | 2007-08-13 | 9:37 |  |  | 430 | mg/L |  |  | E3188B |  | CRO | 21478
16018413102 | RESIDUE,PARTICULATE | 2007-08-13 | 9:37 |  |  | 2.3 | mg/L |  |  | E3188B | <T | <T | 21478
16018413102 | RESIDUE,TOTAL | 2007-08-13 | 9:37 |  |  | 432 | mg/L |  |  | E3188B |  | CRO | 21478
16018413102 | CHLORIDE, UNFIL.REAC | 2007-09-17 | 10:14 |  |  | 53.7 | mg/L |  |  | E3016A |  |  | 21490
16018413102 | CONDUCTIVITY, AMBIENT | 2007-09-17 | 10:14 |  |  | 689 | µS/cm |  |  | FIELD |  |  | 21490
16018413102 | DISSOLVED OXYGEN | 2007-09-17 | 10:14 |  |  | 12.51 | mg/L |  |  | FIELD |  |  | 21490
16018413102 | PH FIELD | 2007-09-17 | 10:14 |  |  | 8.71 | N/A |  |  | FIELD |  |  | 21490
16018413102 | STREAM CONDITION | 2007-09-17 | 10:14 |  |  | 0.8 | N/A |  |  | FIELD |  |  | 21490
16018413102 | TEMPERATURE, WATER | 2007-09-17 | 10:14 |  |  | 10.1 | °C |  |  | FIELD |  |  | 21490
16018413102 | AMMONIUM, TOTAL UNFIL.REAC | 2007-09-17 | 10:14 |  |  | 0.002 | mg/L |  |  | E3364A | <=W | <=W | 21490
16018413102 | NITRITE, UNFILTERED REACTIVE | 2007-09-17 | 10:14 |  |  | 0.001 | mg/L |  |  | E3364A | <=W | <=W | 21490
16018413102 | NITRATES TOTAL, UNFIL.REAC | 2007-09-17 | 10:14 |  |  | 1.23 | mg/L |  |  | E3364A |  |  | 21490
16018413102 | NITROGEN,TOT,KJELDAHL/UNF.REA | 2007-09-17 | 10:14 |  |  | 0.24 | mg/L |  |  | E3367A |  |  | 21490
16018413102 | PHOSPHATE,FILTERED REACTIVE | 2007-09-17 | 10:14 |  |  | 0.001 | mg/L |  |  | E3364A | <T | <T | 21490
16018413102 | PHOSPHORUS,UNFILTERED TOTAL | 2007-09-17 | 10:14 |  |  | 0.005 | mg/L |  |  | E3367A | <T | <T | 21490
16018413102 | RESIDUE,FILTERED | 2007-09-17 | 10:14 |  |  | 441 | mg/L |  |  | E3188B |  | CRO | 21490
16018413102 | RESIDUE,PARTICULATE | 2007-09-17 | 10:14 |  |  | 1.4 | mg/L |  |  | E3188B | <T | <T | 21490
16018413102 | RESIDUE,TOTAL | 2007-09-17 | 10:14 |  |  | 442 | mg/L |  |  | E3188B |  | CRO | 21490
16018413102 | CHLORIDE, UNFIL.REAC | 2007-10-22 | 9:23 |  |  | 55.7 | mg/L |  |  | E3016A |  |  | 21526
16018413102 | CONDUCTIVITY, AMBIENT | 2007-10-22 | 9:23 |  |  | 698 | µS/cm |  |  | FIELD |  |  | 21526
16018413102 | DISSOLVED OXYGEN | 2007-10-22 | 9:23 |  |  | 9.78 | mg/L |  |  | FIELD |  |  | 21526
16018413102 | PH FIELD | 2007-10-22 | 9:23 |  |  | 8.07 | N/A |  |  | FIELD |  |  | 21526
16018413102 | STREAM CONDITION | 2007-10-22 | 9:23 |  |  | 0.8 | N/A |  |  | FIELD |  |  | 21526
16018413102 | TEMPERATURE, WATER | 2007-10-22 | 9:23 |  |  | 11.3 | °C |  |  | FIELD |  |  | 21526
16018413102 | AMMONIUM, TOTAL UNFIL.REAC | 2007-10-22 | 9:23 |  |  | 0.002 | mg/L |  |  | E3364A | <=W | <=W | 21526
16018413102 | NITRITE, UNFILTERED REACTIVE | 2007-10-22 | 9:23 |  |  | 0.003 | mg/L |  |  | E3364A | <T | <T | 21526
16018413102 | NITRATES TOTAL, UNFIL.REAC | 2007-10-22 | 9:23 |  |  | 1.16 | mg/L |  |  | E3364A |  |  | 21526
16018413102 | NITROGEN,TOT,KJELDAHL/UNF.REA | 2007-10-22 | 9:23 |  |  | 0.31 | mg/L |  |  | E3367A |  |  | 21526
16018413102 | PHOSPHATE,FILTERED REACTIVE | 2007-10-22 | 9:23 |  |  | 0.0025 | mg/L |  |  | E3364A |  |  | 21526
16018413102 | PHOSPHORUS,UNFILTERED TOTAL | 2007-10-22 | 9:23 |  |  | 0.005 | mg/L |  |  | E3367A | <T | <T | 21526
16018413102 | RESIDUE,FILTERED | 2007-10-22 | 9:23 |  |  | 444 | mg/L |  |  | E3188B |  | CRO | 21526
16018413102 | RESIDUE,PARTICULATE | 2007-10-22 | 9:23 |  |  | 1.4 | mg/L |  |  | E3188B | <T | <T | 21526
16018413102 | RESIDUE,TOTAL | 2007-10-22 | 9:23 |  |  | 445 | mg/L |  |  | E3188B |  | CRO | 21526
16018413102 | CHLORIDE, UNFIL.REAC | 2008-05-21 | 9:01 |  |  | 50.2 | mg/L |  |  | E3016A |  |  | 11208
16018413102 | CONDUCTIVITY, AMBIENT | 2008-05-21 | 9:01 |  |  | 640 | µS/cm |  |  | FIELD |  |  | 11208
16018413102 | DISSOLVED OXYGEN | 2008-05-21 | 9:01 |  |  | 9.43 | mg/L |  |  | FIELD |  |  | 11208
16018413102 | PH FIELD | 2008-05-21 | 9:01 |  |  | 8.25 | N/A |  |  | FIELD |  |  | 11208
16018413102 | STREAM CONDITION | 2008-05-21 | 9:01 |  |  | 0.8 | N/A |  |  | FIELD |  |  | 11208
16018413102 | TEMPERATURE, WATER | 2008-05-21 | 9:01 |  |  | 9.2 | °C |  |  | FIELD |  |  | 11208
16018413102 | AMMONIUM, TOTAL UNFIL.REAC | 2008-05-21 | 9:01 |  |  | 0.005 | mg/L |  |  | E3364A | <T | <T | 11208
16018413102 | NITRITE, UNFILTERED REACTIVE | 2008-05-21 | 9:01 |  |  | 0.002 | mg/L |  |  | E3364A | <T | <T | 11208
16018413102 | NITRATES TOTAL, UNFIL.REAC | 2008-05-21 | 9:01 |  |  | 0.705 | mg/L |  |  | E3364A |  |  | 11208
16018413102 | NITROGEN,TOT,KJELDAHL/UNF.REA | 2008-05-21 | 9:01 |  |  | 0.43 | mg/L |  |  | E3367A |  |  | 11208
16018413102 | PHOSPHATE,FILTERED REACTIVE | 2008-05-21 | 9:01 |  |  | 0.0005 | mg/L |  |  | E3364A | <=W | <=W | 11208
16018413102 | PHOSPHORUS,UNFILTERED TOTAL | 2008-05-21 | 9:01 |  |  | 0.01 | mg/L |  |  | E3367A |  |  | 11208
16018413102 | RESIDUE,FILTERED | 2008-05-21 | 9:01 |  |  | 421 | mg/L |  |  | E3188B |  | CRO | 11208
16018413102 | RESIDUE,PARTICULATE | 2008-05-21 | 9:01 |  |  | 3.8 | mg/L |  |  | E3188B |  |  | 11208
16018413102 | RESIDUE,TOTAL | 2008-05-21 | 9:01 |  |  | 425 | mg/L |  |  | E3188B |  | CRO | 11208
16018413102 | CHLORIDE, UNFIL.REAC | 2008-06-24 | 9:21 |  |  | 56 | mg/L |  |  | E3016A |  |  | 11220
16018413102 | CONDUCTIVITY, AMBIENT | 2008-06-24 | 9:21 |  |  | 661 | µS/cm |  |  | FIELD |  |  | 11220
16018413102 | DISSOLVED OXYGEN | 2008-06-24 | 9:21 |  |  | 10.06 | mg/L |  |  | FIELD |  |  | 11220
16018413102 | PH FIELD | 2008-06-24 | 9:21 |  |  | 8.51 | N/A |  |  | FIELD |  |  | 11220
16018413102 | STREAM CONDITION | 2008-06-24 | 9:21 |  |  | 0.8 | N/A |  |  | FIELD |  |  | 11220
16018413102 | TEMPERATURE, WATER | 2008-06-24 | 9:21 |  |  | 14.8 | °C |  |  | FIELD |  |  | 11220
16018413102 | AMMONIUM, TOTAL UNFIL.REAC | 2008-06-24 | 9:21 |  |  | 0.003 | mg/L |  |  | E3364A | <T | <T | 11220
16018413102 | NITRITE, UNFILTERED REACTIVE | 2008-06-24 | 9:21 |  |  | 0.004 | mg/L |  |  | E3364A | <T | <T | 11220
16018413102 | NITRATES TOTAL, UNFIL.REAC | 2008-06-24 | 9:21 |  |  | 0.794 | mg/L |  |  | E3364A |  |  | 11220
16018413102 | NITROGEN,TOT,KJELDAHL/UNF.REA | 2008-06-24 | 9:21 |  |  | 0.5 | mg/L |  |  | E3367A |  |  | 11220
16018413102 | PHOSPHATE,FILTERED REACTIVE | 2008-06-24 | 9:21 |  |  | -0.0001 | mg/L |  |  | E3364A | <=W | <=W | 11220
16018413102 | PHOSPHORUS,UNFILTERED TOTAL | 2008-06-24 | 9:21 |  |  | 0.019 | mg/L |  |  | E3367A |  |  | 11220
16018413102 | RESIDUE,FILTERED | 2008-06-24 | 9:21 |  |  | 432 | mg/L |  |  | E3188B |  | CRO | 11220
16018413102 | RESIDUE,PARTICULATE | 2008-06-24 | 9:21 |  |  | 8 | mg/L |  |  | E3188B |  |  | 11220
16018413102 | RESIDUE,TOTAL | 2008-06-24 | 9:21 |  |  | 440 | mg/L |  |  | E3188B |  | CRO | 11220
16018413102 | CHLORIDE, UNFIL.REAC | 2008-07-21 | 9:26 |  |  | 52.6 | mg/L |  |  | E3016A |  |  | 11256
16018413102 | CONDUCTIVITY, AMBIENT | 2008-07-21 | 9:26 |  |  | 624 | µS/cm |  |  | FIELD |  |  | 11256
16018413102 | DISSOLVED OXYGEN | 2008-07-21 | 9:26 |  |  | 8.54 | mg/L |  |  | FIELD |  |  | 11256
16018413102 | PH FIELD | 2008-07-21 | 9:26 |  |  | 8.1 | N/A |  |  | FIELD |  |  | 11256
16018413102 | STREAM CONDITION | 2008-07-21 | 9:26 |  |  | 0.8 | N/A |  |  | FIELD |  |  | 11256
16018413102 | TEMPERATURE, WATER | 2008-07-21 | 9:26 |  |  | 18.2 | °C |  |  | FIELD |  |  | 11256
16018413102 | AMMONIUM, TOTAL UNFIL.REAC | 2008-07-21 | 9:26 |  |  | 0.016 | mg/L |  |  | E3364A |  |  | 11256
16018413102 | NITRITE, UNFILTERED REACTIVE | 2008-07-21 | 9:26 |  |  | 0.006 | mg/L |  |  | E3364A |  |  | 11256
16018413102 | NITRATES TOTAL, UNFIL.REAC | 2008-07-21 | 9:26 |  |  | 0.392 | mg/L |  |  | E3364A |  |  | 11256
16018413102 | NITROGEN,TOT,KJELDAHL/UNF.REA | 2008-07-21 | 9:26 |  |  | 0.8 | mg/L |  |  | E3367A |  |  | 11256
16018413102 | PHOSPHATE,FILTERED REACTIVE | 2008-07-21 | 9:26 |  |  | 0.004 | mg/L |  |  | E3364A |  |  | 11256
16018413102 | PHOSPHORUS,UNFILTERED TOTAL | 2008-07-21 | 9:26 |  |  | 0.039 | mg/L |  |  | E3367A |  |  | 11256
16018413102 | RESIDUE,FILTERED | 2008-07-21 | 9:26 |  |  | 415 | mg/L |  |  | E3188B |  | CRO | 11256
16018413102 | RESIDUE,TOTAL | 2008-07-21 | 9:26 |  |  | 427 | mg/L |  |  | E3188B |  | CRO | 11256
16018413102 | CHLORIDE, UNFIL.REAC | 2008-08-12 | 9:15 |  |  | 45.6 | mg/L |  |  | E3016A |  |  | 11292
16018413102 | CONDUCTIVITY, AMBIENT | 2008-08-12 | 9:15 |  |  | 651 | µS/cm |  |  | FIELD |  |  | 11292
16018413102 | DISSOLVED OXYGEN | 2008-08-12 | 9:15 |  |  | 8.85 | mg/L |  |  | FIELD |  |  | 11292
16018413102 | PH FIELD | 2008-08-12 | 9:15 |  |  | 7.96 | N/A |  |  | FIELD |  |  | 11292
16018413102 | STREAM CONDITION | 2008-08-12 | 9:15 |  |  | 0.8 | N/A |  |  | FIELD |  |  | 11292
16018413102 | TEMPERATURE, WATER | 2008-08-12 | 9:15 |  |  | 15.5 | °C |  |  | FIELD |  |  | 11292
16018413102 | AMMONIUM, TOTAL UNFIL.REAC | 2008-08-12 | 9:15 |  |  | 0.002 | mg/L |  |  | E3364A | <=W | <=W | 11292
16018413102 | NITRITE, UNFILTERED REACTIVE | 2008-08-12 | 9:15 |  |  | 0.003 | mg/L |  |  | E3364A | <T | <T | 11292
16018413102 | NITRATES TOTAL, UNFIL.REAC | 2008-08-12 | 9:15 |  |  | 0.526 | mg/L |  |  | E3364A |  |  | 11292
16018413102 | NITROGEN,TOT,KJELDAHL/UNF.REA | 2008-08-12 | 9:15 |  |  | 0.72 | mg/L |  |  | E3367A |  |  | 11292
16018413102 | PHOSPHATE,FILTERED REACTIVE | 2008-08-12 | 9:15 |  |  | 0.0034 | mg/L |  |  | E3364A |  |  | 11292
16018413102 | PHOSPHORUS,UNFILTERED TOTAL | 2008-08-12 | 9:15 |  |  | 0.02 | mg/L |  |  | E3367A |  |  | 11292
16018413102 | RESIDUE,FILTERED | 2008-08-12 | 9:15 |  |  | 418 | mg/L |  |  | E3188B |  | CRO | 11292
16018413102 | RESIDUE,PARTICULATE | 2008-08-12 | 9:15 |  |  | 5.7 | mg/L |  |  | E3188B |  |  | 11292
16018413102 | RESIDUE,TOTAL | 2008-08-12 | 9:15 |  |  | 423 | mg/L |  |  | E3188B |  | CRO | 11292
16018413102 | CHLORIDE, UNFIL.REAC | 2008-09-15 | 9:15 |  |  | 42.6 | mg/L |  |  | E3016A |  |  | 11328
16018413102 | CONDUCTIVITY, AMBIENT | 2008-09-15 | 9:15 |  |  | 593 | µS/cm |  |  | FIELD |  |  | 11328
16018413102 | DISSOLVED OXYGEN | 2008-09-15 | 9:15 |  |  | 6.51 | mg/L |  |  | FIELD |  |  | 11328
16018413102 | PH FIELD | 2008-09-15 | 9:15 |  |  | 7.64 | N/A |  |  | FIELD |  |  | 11328
16018413102 | STREAM CONDITION | 2008-09-15 | 9:15 |  |  | 0.8 | N/A |  |  | FIELD |  |  | 11328
16018413102 | TEMPERATURE, WATER | 2008-09-15 | 9:15 |  |  | 16.4 | °C |  |  | FIELD |  |  | 11328
16018413102 | AMMONIUM, TOTAL UNFIL.REAC | 2008-09-15 | 9:15 |  |  | 0.018 | mg/L |  |  | E3364A |  |  | 11328
16018413102 | NITRITE, UNFILTERED REACTIVE | 2008-09-15 | 9:15 |  |  | 0.005 | mg/L |  |  | E3364A |  |  | 11328
16018413102 | NITRATES TOTAL, UNFIL.REAC | 2008-09-15 | 9:15 |  |  | 0.212 | mg/L |  |  | E3364A |  |  | 11328
16018413102 | NITROGEN,TOT,KJELDAHL/UNF.REA | 2008-09-15 | 9:15 |  |  | 0.87 | mg/L |  |  | E3367A |  |  | 11328
16018413102 | PHOSPHATE,FILTERED REACTIVE | 2008-09-15 | 9:15 |  |  | 0.0062 | mg/L |  |  | E3364A |  |  | 11328
16018413102 | PHOSPHORUS,UNFILTERED TOTAL | 2008-09-15 | 9:15 |  |  | 0.03 | mg/L |  |  | E3367A |  |  | 11328
16018413102 | RESIDUE,FILTERED | 2008-09-15 | 9:15 |  |  | 381 | mg/L |  |  | E3188B |  | CRO | 11328
16018413102 | RESIDUE,PARTICULATE | 2008-09-15 | 9:15 |  |  | 5.7 | mg/L |  |  | E3188B |  |  | 11328
16018413102 | RESIDUE,TOTAL | 2008-09-15 | 9:15 |  |  | 387 | mg/L |  |  | E3188B |  | CRO | 11328
16018413102 | CHLORIDE, UNFIL.REAC | 2008-10-09 | 8:46 |  |  | 54.2 | mg/L |  |  | E3016A |  |  | 11364
16018413102 | CONDUCTIVITY, AMBIENT | 2008-10-09 | 8:46 |  |  | 684 | µS/cm |  |  | FIELD |  |  | 11364
16018413102 | DISSOLVED OXYGEN | 2008-10-09 | 8:46 |  |  | 9.76 | mg/L |  |  | FIELD |  |  | 11364
16018413102 | PH FIELD | 2008-10-09 | 8:46 |  |  | 8 | N/A |  |  | FIELD |  |  | 11364
16018413102 | STREAM CONDITION | 2008-10-09 | 8:46 |  |  | 0.8 | N/A |  |  | FIELD |  |  | 11364
16018413102 | TEMPERATURE, WATER | 2008-10-09 | 8:46 |  |  | 11 | °C |  |  | FIELD |  |  | 11364
16018413102 | AMMONIUM, TOTAL UNFIL.REAC | 2008-10-09 | 8:46 |  |  | 0.002 | mg/L |  |  | E3364A | <=W | <=W | 11364
16018413102 | NITRITE, UNFILTERED REACTIVE | 2008-10-09 | 8:46 |  |  | 0.004 | mg/L |  |  | E3364A | <T | <T | 11364
16018413102 | NITRATES TOTAL, UNFIL.REAC | 2008-10-09 | 8:46 |  |  | 0.831 | mg/L |  |  | E3364A |  |  | 11364
16018413102 | NITROGEN,TOT,KJELDAHL/UNF.REA | 2008-10-09 | 8:46 |  |  | 0.5 | mg/L |  |  | E3367A |  |  | 11364
16018413102 | PHOSPHATE,FILTERED REACTIVE | 2008-10-09 | 8:46 |  |  | 0.001 | mg/L |  |  | E3364A | <T | <T | 11364
16018413102 | PHOSPHORUS,UNFILTERED TOTAL | 2008-10-09 | 8:46 |  |  | 0.015 | mg/L |  |  | E3367A |  |  | 11364
16018413102 | RESIDUE,FILTERED | 2008-10-09 | 8:46 |  |  | 430 | mg/L |  |  | E3188B |  | CRO | 11364
16018413102 | RESIDUE,PARTICULATE | 2008-10-09 | 8:46 |  |  | 3.7 | mg/L |  |  | E3188B |  |  | 11364
16018413102 | RESIDUE,TOTAL | 2008-10-09 | 8:46 |  |  | 434 | mg/L |  |  | E3188B |  | CRO | 11364
16018413102 | CHLORIDE, UNFIL.REAC | 2008-11-06 | 9:55 |  |  | 53.3 | mg/L |  |  | E3016A |  |  | 11400
16018413102 | CONDUCTIVITY, AMBIENT | 2008-11-06 | 9:55 |  |  | 698 | µS/cm |  |  | FIELD |  |  | 11400
16018413102 | DISSOLVED OXYGEN | 2008-11-06 | 9:55 |  |  | 11.36 | mg/L |  |  | FIELD |  |  | 11400
16018413102 | PH FIELD | 2008-11-06 | 9:55 |  |  | 7.98 | N/A |  |  | FIELD |  |  | 11400
16018413102 | STREAM CONDITION | 2008-11-06 | 9:55 |  |  | 0.8 | N/A |  |  | FIELD |  |  | 11400
16018413102 | TEMPERATURE, WATER | 2008-11-06 | 9:55 |  |  | 7.1 | °C |  |  | FIELD |  |  | 11400
16018413102 | AMMONIUM, TOTAL UNFIL.REAC | 2008-11-06 | 9:55 |  |  | 0.01 | mg/L |  |  | E3364A | <=W | <=W | 11400
16018413102 | NITRITE, UNFILTERED REACTIVE | 2008-11-06 | 9:55 |  |  | 0.003 | mg/L |  |  | E3364A | <T | <T | 11400
16018413102 | NITRATES TOTAL, UNFIL.REAC | 2008-11-06 | 9:55 |  |  | 0.82 | mg/L |  |  | E3364A |  |  | 11400
16018413102 | NITROGEN,TOT,KJELDAHL/UNF.REA | 2008-11-06 | 9:55 |  |  | 0.41 | mg/L |  |  | E3367A |  |  | 11400
16018413102 | PHOSPHATE,FILTERED REACTIVE | 2008-11-06 | 9:55 |  |  | 0.0007 | mg/L |  |  | E3364A | <T | <T | 11400
16018413102 | PHOSPHORUS,UNFILTERED TOTAL | 2008-11-06 | 9:55 |  |  | 0.005 | mg/L |  |  | E3367A | <T | <T | 11400
16018413102 | RESIDUE,FILTERED | 2008-11-06 | 9:55 |  |  | 447 | mg/L |  |  | E3188B |  | CRO | 11400
16018413102 | RESIDUE,TOTAL | 2008-11-06 | 9:55 |  |  | 448 | mg/L |  |  | E3188B |  | CRO | 11400
16018413102 | CHLORIDE, UNFIL.REAC | 2009-03-18 | 9:20 |  |  | 42.6 | mg/L |  |  | E3016A |  |  | 21150
16018413102 | CONDUCTIVITY, AMBIENT | 2009-03-18 | 9:20 |  |  | 579 | µS/cm |  |  | FIELD |  |  | 21150
16018413102 | DISSOLVED OXYGEN | 2009-03-18 | 9:20 |  |  | 11.14 | mg/L |  |  | FIELD |  |  | 21150
16018413102 | PH FIELD | 2009-03-18 | 9:20 |  |  | 7.86 | N/A |  |  | FIELD |  |  | 21150
16018413102 | STREAM CONDITION | 2009-03-18 | 9:20 |  |  | 8 | N/A |  |  | FIELD |  |  | 21150
16018413102 | TEMPERATURE, WATER | 2009-03-18 | 9:20 |  |  | 5.1 | °C |  |  | FIELD |  |  | 21150
16018413102 | AMMONIUM, TOTAL UNFIL.REAC | 2009-03-18 | 9:20 |  |  | 0.009 | mg/L |  |  | E3364A | <T | <T | 21150
16018413102 | NITRITE, UNFILTERED REACTIVE | 2009-03-18 | 9:20 |  |  | 0.005 | mg/L |  |  | E3364A |  |  | 21150
16018413102 | NITRATES TOTAL, UNFIL.REAC | 2009-03-18 | 9:20 |  |  | 0.589 | mg/L |  |  | E3364A |  |  | 21150
16018413102 | PHOSPHATE,FILTERED REACTIVE | 2009-03-18 | 9:20 |  |  | 0.0024 | mg/L |  |  | E3364A | <T | <T | 21150
16018413102 | PHOSPHORUS,UNFILTERED TOTAL | 2009-03-18 | 9:20 |  |  | 0.011 | mg/L |  |  | E3367A |  |  | 21150
16018413102 | RESIDUE,FILTERED | 2009-03-18 | 9:20 |  |  | 368 | mg/L |  |  | E3188B |  | CRO | 21150
16018413102 | RESIDUE,PARTICULATE | 2009-03-18 | 9:20 |  |  | 1.8 | mg/L |  |  | E3188B | <T | <T | 21150
16018413102 | RESIDUE,TOTAL | 2009-03-18 | 9:20 |  |  | 369 | mg/L |  |  | E3188B |  | CRO | 21150
16018413102 | CHLORIDE, UNFIL.REAC | 2009-04-06 | 9:40 |  |  | 38.9 | mg/L |  |  | E3016A |  |  | 21724
16018413102 | CONDUCTIVITY, AMBIENT | 2009-04-06 | 9:40 |  |  | 525 | µS/cm |  |  | FIELD |  |  | 21724
16018413102 | DISSOLVED OXYGEN | 2009-04-06 | 9:40 |  |  | 11.03 | mg/L |  |  | FIELD |  |  | 21724
16018413102 | PH FIELD | 2009-04-06 | 9:40 |  |  | 7.9 | N/A |  |  | FIELD |  |  | 21724
16018413102 | STREAM CONDITION | 2009-04-06 | 9:40 |  |  | 8 | N/A |  |  | FIELD |  |  | 21724
16018413102 | TEMPERATURE, WATER | 2009-04-06 | 9:40 |  |  | 3.4 | °C |  |  | FIELD |  |  | 21724
16018413102 | AMMONIUM, TOTAL UNFIL.REAC | 2009-04-06 | 9:40 |  |  | 0.011 | mg/L |  |  | E3364A |  |  | 21724
16018413102 | NITRITE, UNFILTERED REACTIVE | 2009-04-06 | 9:40 |  |  | 0.004 | mg/L |  |  | E3364A | <T | <T | 21724
16018413102 | NITRATES TOTAL, UNFIL.REAC | 2009-04-06 | 9:40 |  |  | 0.45 | mg/L |  |  | E3364A |  |  | 21724
16018413102 | NITROGEN,TOT,KJELDAHL/UNF.REA | 2009-04-06 | 9:40 |  |  | 0.44 | mg/L |  |  | E3367A |  |  | 21724
16018413102 | PHOSPHATE,FILTERED REACTIVE | 2009-04-06 | 9:40 |  |  | 0.0008 | mg/L |  |  | E3364A | <T | <T | 21724
16018413102 | PHOSPHORUS,UNFILTERED TOTAL | 2009-04-06 | 9:40 |  |  | 0.014 | mg/L |  |  | E3367A |  |  | 21724
16018413102 | RESIDUE,FILTERED | 2009-04-06 | 9:40 |  |  | 343 | mg/L |  |  | E3188B |  | CRO | 21724
16018413102 | RESIDUE,PARTICULATE | 2009-04-06 | 9:40 |  |  | 2 | mg/L |  |  | E3188B | <T | <T | 21724
16018413102 | RESIDUE,TOTAL | 2009-04-06 | 9:40 |  |  | 345 | mg/L |  |  | E3188B |  | CRO | 21724
16018413102 | CHLORIDE, UNFIL.REAC | 2009-05-05 | 9:35 |  |  | 44.6 | mg/L |  |  | E3016A |  |  | 21186
16018413102 | CONDUCTIVITY, AMBIENT | 2009-05-05 | 9:35 |  |  | 605 | µS/cm |  |  | FIELD |  |  | 21186
16018413102 | DISSOLVED OXYGEN | 2009-05-05 | 9:35 |  |  | 10.48 | mg/L |  |  | FIELD |  |  | 21186
16018413102 | PH FIELD | 2009-05-05 | 9:35 |  |  | 8.16 | N/A |  |  | FIELD |  |  | 21186
16018413102 | STREAM CONDITION | 2009-05-05 | 9:35 |  |  | 8 | N/A |  |  | FIELD |  |  | 21186
16018413102 | TEMPERATURE, WATER | 2009-05-05 | 9:35 |  |  | 10.8 | °C |  |  | FIELD |  |  | 21186
16018413102 | AMMONIUM, TOTAL UNFIL.REAC | 2009-05-05 | 9:35 |  |  | 0.013 | mg/L |  |  | E3364A |  |  | 21186
16018413102 | NITRITE, UNFILTERED REACTIVE | 2009-05-05 | 9:35 |  |  | 0.004 | mg/L |  |  | E3364A | <T | <T | 21186
16018413102 | NITRATES TOTAL, UNFIL.REAC | 2009-05-05 | 9:35 |  |  | 0.504 | mg/L |  |  | E3364A |  |  | 21186
16018413102 | NITROGEN,TOT,KJELDAHL/UNF.REA | 2009-05-05 | 9:35 |  |  | 0.56 | mg/L |  |  | E3367A |  |  | 21186
16018413102 | PHOSPHATE,FILTERED REACTIVE | 2009-05-05 | 9:35 |  |  | 0.0034 | mg/L |  |  | E3364A |  |  | 21186
16018413102 | PHOSPHORUS,UNFILTERED TOTAL | 2009-05-05 | 9:35 |  |  | 0.015 | mg/L |  |  | E3367A |  |  | 21186
16018413102 | RESIDUE,FILTERED | 2009-05-05 | 9:35 |  |  | 373 | mg/L |  |  | E3188B |  | CRO | 21186
16018413102 | RESIDUE,TOTAL | 2009-05-05 | 9:35 |  |  | 375 | mg/L |  |  | E3188B |  | CRO | 21186
16018413102 | CHLORIDE, UNFIL.REAC | 2009-06-15 | 10:00 |  |  | 49.6 | mg/L |  |  | E3016A |  |  | 21222
16018413102 | CONDUCTIVITY, AMBIENT | 2009-06-15 | 10:00 |  |  | 659 | µS/cm |  |  | FIELD |  |  | 21222
16018413102 | DISSOLVED OXYGEN | 2009-06-15 | 10:00 |  |  | 9.55 | mg/L |  |  | FIELD |  |  | 21222
16018413102 | PH FIELD | 2009-06-15 | 10:00 |  |  | 8.17 | N/A |  |  | FIELD |  |  | 21222
16018413102 | STREAM CONDITION | 2009-06-15 | 10:00 |  |  | 8 | N/A |  |  | FIELD |  |  | 21222
16018413102 | TEMPERATURE, WATER | 2009-06-15 | 10:00 |  |  | 15 | °C |  |  | FIELD |  |  | 21222
16018413102 | AMMONIUM, TOTAL UNFIL.REAC | 2009-06-15 | 10:00 |  |  | 0.009 | mg/L |  |  | E3364A | <T | <T | 21222
16018413102 | NITRITE, UNFILTERED REACTIVE | 2009-06-15 | 10:00 |  |  | 0.002 | mg/L |  |  | E3364A | <T | <T | 21222
16018413102 | NITRATES TOTAL, UNFIL.REAC | 2009-06-15 | 10:00 |  |  | 0.809 | mg/L |  |  | E3364A |  |  | 21222
16018413102 | NITROGEN,TOT,KJELDAHL/UNF.REA | 2009-06-15 | 10:00 |  |  | 0.38 | mg/L |  |  | E3367A |  |  | 21222
16018413102 | PHOSPHATE,FILTERED REACTIVE | 2009-06-15 | 10:00 |  |  | 0.0016 | mg/L |  |  | E3364A | <T | <T | 21222
16018413102 | PHOSPHORUS,UNFILTERED TOTAL | 2009-06-15 | 10:00 |  |  | 0.011 | mg/L |  |  | E3367A |  |  | 21222
16018413102 | RESIDUE,FILTERED | 2009-06-15 | 10:00 |  |  | 420 | mg/L |  |  | E3188B |  | CRO | 21222
16018413102 | RESIDUE,TOTAL | 2009-06-15 | 10:00 |  |  | 423 | mg/L |  |  | E3188B |  | CRO | 21222
16018413102 | CHLORIDE, UNFIL.REAC | 2009-07-14 | 9:40 |  |  | 53.1 | mg/L |  |  | E3016A |  |  | 21258
16018413102 | CONDUCTIVITY, AMBIENT | 2009-07-14 | 9:40 |  |  | 666 | µS/cm |  |  | FIELD |  |  | 21258
16018413102 | DISSOLVED OXYGEN | 2009-07-14 | 9:40 |  |  | 9.33 | mg/L |  |  | FIELD |  |  | 21258
16018413102 | PH FIELD | 2009-07-14 | 9:40 |  |  | 8.11 | N/A |  |  | FIELD |  |  | 21258
16018413102 | STREAM CONDITION | 2009-07-14 | 9:40 |  |  | 8 | N/A |  |  | FIELD |  |  | 21258
16018413102 | TEMPERATURE, WATER | 2009-07-14 | 9:40 |  |  | 14.3 | °C |  |  | FIELD |  |  | 21258
16018413102 | AMMONIUM, TOTAL UNFIL.REAC | 2009-07-14 | 9:40 |  |  | 0.011 | mg/L |  |  | E3364A |  |  | 21258
16018413102 | NITRITE, UNFILTERED REACTIVE | 2009-07-14 | 9:40 |  |  | 0.003 | mg/L |  |  | E3364A | <T | <T | 21258
16018413102 | NITRATES TOTAL, UNFIL.REAC | 2009-07-14 | 9:40 |  |  | 0.957 | mg/L |  |  | E3364A |  |  | 21258
16018413102 | NITROGEN,TOT,KJELDAHL/UNF.REA | 2009-07-14 | 9:40 |  |  | 0.42 | mg/L |  |  | E3367A |  |  | 21258
16018413102 | PHOSPHATE,FILTERED REACTIVE | 2009-07-14 | 9:40 |  |  | 0.0016 | mg/L |  |  | E3364A | <T | <T | 21258
16018413102 | PHOSPHORUS,UNFILTERED TOTAL | 2009-07-14 | 9:40 |  |  | 0.011 | mg/L |  |  | E3367A |  |  | 21258
16018413102 | RESIDUE,FILTERED | 2009-07-14 | 9:40 |  |  | 445 | mg/L |  |  | E3188B |  | CRO | 21258
16018413102 | RESIDUE,PARTICULATE | 2009-07-14 | 9:40 |  |  | 2.3 | mg/L |  |  | E3188B | <T | <T | 21258
16018413102 | RESIDUE,TOTAL | 2009-07-14 | 9:40 |  |  | 448 | mg/L |  |  | E3188B |  | CRO | 21258
16018413102 | CHLORIDE, UNFIL.REAC | 2009-08-10 | 10:10 |  |  | 43.3 | mg/L |  |  | E3016A |  |  | 21294
16018413102 | AMMONIUM, TOTAL UNFIL.REAC | 2009-08-10 | 10:10 |  |  | 0.01 | mg/L |  |  | E3364A |  |  | 21294
16018413102 | NITRITE, UNFILTERED REACTIVE | 2009-08-10 | 10:10 |  |  | 0.006 | mg/L |  |  | E3364A |  |  | 21294
16018413102 | NITRATES TOTAL, UNFIL.REAC | 2009-08-10 | 10:10 |  |  | 0.454 | mg/L |  |  | E3364A |  |  | 21294
16018413102 | NITROGEN,TOT,KJELDAHL/UNF.REA | 2009-08-10 | 10:10 |  |  | 0.75 | mg/L |  |  | E3367A |  |  | 21294
16018413102 | PHOSPHATE,FILTERED REACTIVE | 2009-08-10 | 10:10 |  |  | 0.0064 | mg/L |  |  | E3364A |  |  | 21294
16018413102 | PHOSPHORUS,UNFILTERED TOTAL | 2009-08-10 | 10:10 |  |  | 0.037 | mg/L |  |  | E3367A |  |  | 21294
16018413102 | RESIDUE,FILTERED | 2009-08-10 | 10:10 |  |  | 373 | mg/L |  |  | E3188B |  | CRO | 21294
16018413102 | RESIDUE,PARTICULATE | 2009-08-10 | 10:10 |  |  | 10.2 | mg/L |  |  | E3188B |  |  | 21294
16018413102 | RESIDUE,TOTAL | 2009-08-10 | 10:10 |  |  | 384 | mg/L |  |  | E3188B |  | CRO | 21294
16018413102 | CHLORIDE, UNFIL.REAC | 2009-09-14 | 9:00 |  |  | 53.7 | mg/L |  |  | E3016A |  |  | 21333
16018413102 | CONDUCTIVITY, AMBIENT | 2009-09-14 | 9:00 |  |  | 694 | µS/cm |  |  | FIELD |  |  | 21333
16018413102 | DISSOLVED OXYGEN | 2009-09-14 | 9:00 |  |  | 8.66 | mg/L |  |  | FIELD |  |  | 21333
16018413102 | PH FIELD | 2009-09-14 | 9:00 |  |  | 8.12 | N/A |  |  | FIELD |  |  | 21333
16018413102 | STREAM CONDITION | 2009-09-14 | 9:00 |  |  | 8 | N/A |  |  | FIELD |  |  | 21333
16018413102 | TEMPERATURE, WATER | 2009-09-14 | 9:00 |  |  | 14.8 | °C |  |  | FIELD |  |  | 21333
16018413102 | AMMONIUM, TOTAL UNFIL.REAC | 2009-09-14 | 9:00 |  |  | 0.003 | mg/L |  |  | E3364A | <T | <T | 21333
16018413102 | NITRITE, UNFILTERED REACTIVE | 2009-09-14 | 9:00 |  |  | 0.003 | mg/L |  |  | E3364A | <T | <T | 21333
16018413102 | NITRATES TOTAL, UNFIL.REAC | 2009-09-14 | 9:00 |  |  | 0.982 | mg/L |  |  | E3364A |  |  | 21333
16018413102 | NITROGEN,TOT,KJELDAHL/UNF.REA | 2009-09-14 | 9:00 |  |  | 0.36 | mg/L |  |  | E3367A |  |  | 21333
16018413102 | PHOSPHATE,FILTERED REACTIVE | 2009-09-14 | 9:00 |  |  | 0.0013 | mg/L |  |  | E3364A | <T | <T | 21333
16018413102 | PHOSPHORUS,UNFILTERED TOTAL | 2009-09-14 | 9:00 |  |  | 0.01 | mg/L |  |  | E3367A |  |  | 21333
16018413102 | RESIDUE,FILTERED | 2009-09-14 | 9:00 |  |  | 426 | mg/L |  |  | E3188B |  | CRO | 21333
16018413102 | RESIDUE,PARTICULATE | 2009-09-14 | 9:00 |  |  | 3.5 | mg/L |  |  | E3188B |  |  | 21333
16018413102 | RESIDUE,TOTAL | 2009-09-14 | 9:00 |  |  | 429 | mg/L |  |  | E3188B |  | CRO | 21333
16018413102 | CHLORIDE, UNFIL.REAC | 2009-10-19 | 9:00 |  |  | 53.2 | mg/L |  |  | E3016A |  |  | 21369
16018413102 | CONDUCTIVITY, AMBIENT | 2009-10-19 | 9:00 |  |  | 687 | µS/cm |  |  | FIELD |  |  | 21369
16018413102 | DISSOLVED OXYGEN | 2009-10-19 | 9:00 |  |  | 11.91 | mg/L |  |  | FIELD |  |  | 21369
16018413102 | PH FIELD | 2009-10-19 | 9:00 |  |  | 8.02 | N/A |  |  | FIELD |  |  | 21369
16018413102 | STREAM CONDITION | 2009-10-19 | 9:00 |  |  | 8 | N/A |  |  | FIELD |  |  | 21369
16018413102 | TEMPERATURE, WATER | 2009-10-19 | 9:00 |  |  | 4.5 | °C |  |  | FIELD |  |  | 21369
16018413102 | AMMONIUM, TOTAL UNFIL.REAC | 2009-10-19 | 9:00 |  |  | 0.004 | mg/L |  |  | E3364A | <T | <T | 21369
16018413102 | NITRITE, UNFILTERED REACTIVE | 2009-10-19 | 9:00 |  |  | 0.003 | mg/L |  |  | E3364A | <T | <T | 21369
16018413102 | NITRATES TOTAL, UNFIL.REAC | 2009-10-19 | 9:00 |  |  | 0.989 | mg/L |  |  | E3364A |  |  | 21369
16018413102 | NITROGEN,TOT,KJELDAHL/UNF.REA | 2009-10-19 | 9:00 |  |  | 0.42 | mg/L |  |  | E3367A |  |  | 21369
16018413102 | PHOSPHATE,FILTERED REACTIVE | 2009-10-19 | 9:00 |  |  | 0.0026 | mg/L |  |  | E3364A |  |  | 21369
16018413102 | PHOSPHORUS,UNFILTERED TOTAL | 2009-10-19 | 9:00 |  |  | 0.002 | mg/L |  |  | E3367A | <=W | <=W | 21369
16018413102 | RESIDUE,FILTERED | 2009-10-19 | 9:00 |  |  | 443 | mg/L |  |  | E3188B |  | CRO | 21369
16018413102 | RESIDUE,PARTICULATE | 2009-10-19 | 9:00 |  |  | 1.9 | mg/L |  |  | E3188B | <T | <T | 21369
16018413102 | RESIDUE,TOTAL | 2009-10-19 | 9:00 |  |  | 445 | mg/L |  |  | E3188B |  | CRO | 21369
16018413102 | CHLORIDE, UNFIL.REAC | 2009-11-23 | 8:55 |  |  | 52 | mg/L |  |  | E3016A |  |  | 21415
16018413102 | CONDUCTIVITY, AMBIENT | 2009-11-23 | 8:55 |  |  | 687 | µS/cm |  |  | FIELD |  |  | 21415
16018413102 | DISSOLVED OXYGEN | 2009-11-23 | 8:55 |  |  | 10.14 | mg/L |  |  | FIELD |  |  | 21415
16018413102 | PH FIELD | 2009-11-23 | 8:55 |  |  | 7.94 | N/A |  |  | FIELD |  |  | 21415
16018413102 | STREAM CONDITION | 2009-11-23 | 8:55 |  |  | 8 | N/A |  |  | FIELD |  |  | 21415
16018413102 | TEMPERATURE, WATER | 2009-11-23 | 8:55 |  |  | 5.9 | °C |  |  | FIELD |  |  | 21415
16018413102 | AMMONIUM, TOTAL UNFIL.REAC | 2009-11-23 | 8:55 |  |  | 0.018 | mg/L |  |  | E3364A |  |  | 21415
16018413102 | NITRITE, UNFILTERED REACTIVE | 2009-11-23 | 8:55 |  |  | 0.004 | mg/L |  |  | E3364A | <T | <T | 21415
16018413102 | NITRATES TOTAL, UNFIL.REAC | 2009-11-23 | 8:55 |  |  | 0.923 | mg/L |  |  | E3364A |  |  | 21415
16018413102 | NITROGEN,TOT,KJELDAHL/UNF.REA | 2009-11-23 | 8:55 |  |  | 0.37 | mg/L |  |  | E3367A |  |  | 21415
16018413102 | PHOSPHATE,FILTERED REACTIVE | 2009-11-23 | 8:55 |  |  | 0.0024 | mg/L |  |  | E3364A | <T | <T | 21415
16018413102 | PHOSPHORUS,UNFILTERED TOTAL | 2009-11-23 | 8:55 |  |  | 0.005 | mg/L |  |  | E3367A | <T | <T | 21415
16018413102 | RESIDUE,FILTERED | 2009-11-23 | 8:55 |  |  | 448 | mg/L |  |  | E3188B |  | CRO | 21415
16018413102 | RESIDUE,PARTICULATE | 2009-11-23 | 8:55 |  |  | 3 | mg/L |  |  | E3188B |  |  | 21415
16018413102 | RESIDUE,TOTAL | 2009-11-23 | 8:55 |  |  | 451 | mg/L |  |  | E3188B |  | CRO | 21415
16018413102 | RESIDUE,FILTERED | 2010-04-08 | 9:20 |  |  | 340 | mg/L |  |  | E3188B |  | CRO | 31150
16018413102 | RESIDUE,PARTICULATE | 2010-04-08 | 9:20 |  |  | 13.6 | mg/L |  |  | E3188B |  |  | 31150
16018413102 | RESIDUE,TOTAL | 2010-04-08 | 9:20 |  |  | 354 | mg/L |  |  | E3188B |  | CRO | 31150
16018413102 | CHLORIDE, UNFIL.REAC | 2010-04-08 | 9:20 |  |  | 45 | mg/L |  |  | E3016A |  |  | 31150
16018413102 | AMMONIUM, TOTAL UNFIL.REAC | 2010-04-08 | 9:20 |  |  | 0.023 | mg/L |  |  | E3364A |  |  | 31150
16018413102 | NITRATES TOTAL, UNFIL.REAC | 2010-04-08 | 9:20 |  |  | 0.204 | mg/L |  |  | E3364A |  |  | 31150
16018413102 | NITRITE, UNFILTERED REACTIVE | 2010-04-08 | 9:20 |  |  | 0.004 | mg/L |  |  | E3364A | < T | < T | 31150
16018413102 | PHOSPHATE,FILTERED REACTIVE | 2010-04-08 | 9:20 |  |  | 0.0038 | mg/L |  |  | E3364A |  |  | 31150
16018413102 | NITROGEN,TOT,KJELDAHL/UNF.REA | 2010-04-08 | 9:20 |  |  | 0.68 | mg/L |  |  | E3367A |  |  | 31150
16018413102 | PHOSPHORUS,UNFILTERED TOTAL | 2010-04-08 | 9:20 |  |  | 0.035 | mg/L |  |  | E3367A |  |  | 31150
16018413102 | CONDUCTIVITY, AMBIENT | 2010-04-08 | 9:20 |  |  | 553 | µS/cm |  |  | FIELD |  |  | 31150
16018413102 | TEMPERATURE, WATER | 2010-04-08 | 9:20 |  |  | 9.6 | °C |  |  | FIELD |  |  | 31150
16018413102 | DISSOLVED OXYGEN | 2010-04-08 | 9:20 |  |  | 10.07 | mg/L |  |  | FIELD |  |  | 31150
16018413102 | PH FIELD | 2010-04-08 | 9:20 |  |  | 7.95 | N/A |  |  | FIELD |  |  | 31150
16018413102 | STREAM CONDITION | 2010-04-08 | 9:20 |  |  | 3 | N/A |  |  | FIELD |  |  | 31150
16018413102 | PH FIELD | 2010-04-19 | 9:15 |  |  | 8.15 | N/A |  |  | FIELD |  |  | 31186
16018413102 | STREAM CONDITION | 2010-04-19 | 9:15 |  |  | 8 | N/A |  |  | FIELD |  |  | 31186
16018413102 | CONDUCTIVITY, AMBIENT | 2010-04-19 | 9:15 |  |  | 644 | µS/cm |  |  | FIELD |  |  | 31186
16018413102 | TEMPERATURE, WATER | 2010-04-19 | 9:15 |  |  | 7.2 | °C |  |  | FIELD |  |  | 31186
16018413102 | DISSOLVED OXYGEN | 2010-04-19 | 9:15 |  |  | 11.77 | mg/L |  |  | FIELD |  |  | 31186
16018413102 | RESIDUE,FILTERED | 2010-04-19 | 9:15 |  |  | 428 | mg/L |  |  | E3188B |  | CRO | 31186
16018413102 | RESIDUE,TOTAL | 2010-04-19 | 9:15 |  |  | 430 | mg/L |  |  | E3188B |  | CRO | 31186
16018413102 | CHLORIDE, UNFIL.REAC | 2010-04-19 | 9:15 |  |  | 48.8 | mg/L |  |  | E3016A |  |  | 31186
16018413102 | AMMONIUM, TOTAL UNFIL.REAC | 2010-04-19 | 9:15 |  |  | 0.023 | mg/L |  |  | E3364A |  |  | 31186
16018413102 | NITRATES TOTAL, UNFIL.REAC | 2010-04-19 | 9:15 |  |  | 0.668 | mg/L |  |  | E3364A |  |  | 31186
16018413102 | NITRITE, UNFILTERED REACTIVE | 2010-04-19 | 9:15 |  |  | 0.003 | mg/L |  |  | E3364A | < T | < T | 31186
16018413102 | PHOSPHATE,FILTERED REACTIVE | 2010-04-19 | 9:15 |  |  | 0.0018 | mg/L |  |  | E3364A | < T | < T | 31186
16018413102 | NITROGEN,TOT,KJELDAHL/UNF.REA | 2010-04-19 | 9:15 |  |  | 0.37 | mg/L |  |  | E3367A |  |  | 31186
16018413102 | PHOSPHORUS,UNFILTERED TOTAL | 2010-04-19 | 9:15 |  |  | 0.007 | mg/L |  |  | E3367A | < T | < T | 31186
16018413102 | AMMONIUM, TOTAL UNFIL.REAC | 2010-05-25 | 9:31 |  |  | 0.004 | mg/L |  |  | E3364A | < T | < T | 31233
16018413102 | NITRITE, UNFILTERED REACTIVE | 2010-05-25 | 9:31 |  |  | 0.005 | mg/L |  |  | E3364A |  |  | 31233
16018413102 | PHOSPHATE,FILTERED REACTIVE | 2010-05-25 | 9:31 |  |  | 0.0009 | mg/L |  |  | E3364A | < T | < T | 31233
16018413102 | NITROGEN,TOT,KJELDAHL/UNF.REA | 2010-05-25 | 9:31 |  |  | 0.34 | mg/L |  |  | E3367A |  |  | 31233
16018413102 | PHOSPHORUS,UNFILTERED TOTAL | 2010-05-25 | 9:31 |  |  | 0.01 | mg/L |  |  | E3367A |  |  | 31233
16018413102 | RESIDUE,FILTERED | 2010-05-25 | 9:31 |  |  | 432 | mg/L |  |  | E3188B |  | CRO | 31233
16018413102 | RESIDUE,PARTICULATE | 2010-05-25 | 9:31 |  |  | 4 | mg/L |  |  | E3188B |  |  | 31233
16018413102 | RESIDUE,TOTAL | 2010-05-25 | 9:31 |  |  | 436 | mg/L |  |  | E3188B |  | CRO | 31233
16018413102 | CHLORIDE, UNFIL.REAC | 2010-05-25 | 9:31 |  |  | 50.8 | mg/L |  |  | E3016A |  |  | 31233
16018413102 | CONDUCTIVITY, AMBIENT | 2010-05-25 | 9:31 |  |  | 665 | µS/cm |  |  | FIELD |  |  | 31233
16018413102 | TEMPERATURE, WATER | 2010-05-25 | 9:31 |  |  | 16.3 | °C |  |  | FIELD |  |  | 31233
16018413102 | DISSOLVED OXYGEN | 2010-05-25 | 9:31 |  |  | 9.83 | mg/L |  |  | FIELD |  |  | 31233
16018413102 | PH FIELD | 2010-05-25 | 9:31 |  |  | 8.06 | N/A |  |  | FIELD |  |  | 31233
16018413102 | STREAM CONDITION | 2010-05-25 | 9:31 |  |  | 8 | N/A |  |  | FIELD |  |  | 31233
16018413102 | RESIDUE,FILTERED | 2010-06-21 | 9:20 |  |  | 426 | mg/L |  |  | E3188B |  | CRO | 31438
16018413102 | RESIDUE,PARTICULATE | 2010-06-21 | 9:20 |  |  | 6.4 | mg/L |  |  | E3188B |  |  | 31438
16018413102 | RESIDUE,TOTAL | 2010-06-21 | 9:20 |  |  | 432 | mg/L |  |  | E3188B |  | CRO | 31438
16018413102 | CHLORIDE, UNFIL.REAC | 2010-06-21 | 9:20 |  |  | 50.8 | mg/L |  |  | E3016A |  |  | 31438
16018413102 | AMMONIUM, TOTAL UNFIL.REAC | 2010-06-21 | 9:20 |  |  | 0.009 | mg/L |  |  | E3364A | < T | < T | 31438
16018413102 | NITRATES TOTAL, UNFIL.REAC | 2010-06-21 | 9:20 |  |  | 0.919 | mg/L |  |  | E3364A |  |  | 31438
16018413102 | NITRITE, UNFILTERED REACTIVE | 2010-06-21 | 9:20 |  |  | 0.004 | mg/L |  |  | E3364A | < T | < T | 31438
16018413102 | PHOSPHATE,FILTERED REACTIVE | 2010-06-21 | 9:20 |  |  | 0.0063 | mg/L |  |  | E3364A |  |  | 31438
16018413102 | NITROGEN,TOT,KJELDAHL/UNF.REA | 2010-06-21 | 9:20 |  |  | 0.49 | mg/L |  |  | E3367A |  |  | 31438
16018413102 | PHOSPHORUS,UNFILTERED TOTAL | 2010-06-21 | 9:20 |  |  | 0.015 | mg/L |  |  | E3367A |  |  | 31438
16018413102 | CONDUCTIVITY, AMBIENT | 2010-06-21 | 9:20 |  |  | 668 | µS/cm |  |  | FIELD |  |  | 31438
16018413102 | TEMPERATURE, WATER | 2010-06-21 | 9:20 |  |  | 17.3 | °C |  |  | FIELD |  |  | 31438
16018413102 | DISSOLVED OXYGEN | 2010-06-21 | 9:20 |  |  | 9.06 | mg/L |  |  | FIELD |  |  | 31438
16018413102 | PH FIELD | 2010-06-21 | 9:20 |  |  | 8.01 | N/A |  |  | FIELD |  |  | 31438
16018413102 | STREAM CONDITION | 2010-06-21 | 9:20 |  |  | 8 | N/A |  |  | FIELD |  |  | 31438
16018413102 | RESIDUE,FILTERED | 2010-07-19 | 9:20 |  |  | 436 | mg/L |  |  | E3188B |  | CRO | 31258
16018413102 | RESIDUE,PARTICULATE | 2010-07-19 | 9:20 |  |  | 3 | mg/L |  |  | E3188B |  |  | 31258
16018413102 | RESIDUE,TOTAL | 2010-07-19 | 9:20 |  |  | 439 | mg/L |  |  | E3188B |  | CRO | 31258
16018413102 | CHLORIDE, UNFIL.REAC | 2010-07-19 | 9:20 |  |  | 51.7 | mg/L |  |  | E3016A |  |  | 31258
16018413102 | AMMONIUM, TOTAL UNFIL.REAC | 2010-07-19 | 9:20 |  |  | 0.021 | mg/L |  |  | E3364A |  |  | 31258
16018413102 | NITRATES TOTAL, UNFIL.REAC | 2010-07-19 | 9:20 |  |  | 1.09 | mg/L |  |  | E3364A |  |  | 31258
16018413102 | NITRITE, UNFILTERED REACTIVE | 2010-07-19 | 9:20 |  |  | 0.006 | mg/L |  |  | E3364A |  |  | 31258
16018413102 | PHOSPHATE,FILTERED REACTIVE | 2010-07-19 | 9:20 |  |  | 0.0032 | mg/L |  |  | E3364A |  |  | 31258
16018413102 | NITROGEN,TOT,KJELDAHL/UNF.REA | 2010-07-19 | 9:20 |  |  | 0.33 | mg/L |  |  | E3367A |  |  | 31258
16018413102 | PHOSPHORUS,UNFILTERED TOTAL | 2010-07-19 | 9:20 |  |  | 0.01 | mg/L |  |  | E3367A |  |  | 31258
16018413102 | CONDUCTIVITY, AMBIENT | 2010-07-19 | 9:20 |  |  | 669 | µS/cm |  |  | FIELD |  |  | 31258
16018413102 | TEMPERATURE, WATER | 2010-07-19 | 9:20 |  |  | 19 | °C |  |  | FIELD |  |  | 31258
16018413102 | DISSOLVED OXYGEN | 2010-07-19 | 9:20 |  |  | 8.77 | mg/L |  |  | FIELD |  |  | 31258
16018413102 | PH FIELD | 2010-07-19 | 9:20 |  |  | 7.99 | N/A |  |  | FIELD |  |  | 31258
16018413102 | STREAM CONDITION | 2010-07-19 | 9:20 |  |  | 8 | N/A |  |  | FIELD |  |  | 31258
16018413102 | RESIDUE,FILTERED | 2010-08-16 | 9:40 |  |  | 441 | mg/L |  |  | E3188B |  | CRO | 31294
16018413102 | RESIDUE,PARTICULATE | 2010-08-16 | 9:40 |  |  | 2.7 | mg/L |  |  | E3188B |  |  | 31294
16018413102 | RESIDUE,TOTAL | 2010-08-16 | 9:40 |  |  | 443 | mg/L |  |  | E3188B |  | CRO | 31294
16018413102 | CHLORIDE, UNFIL.REAC | 2010-08-16 | 9:40 |  |  | 53.2 | mg/L |  |  | E3016A |  |  | 31294
16018413102 | AMMONIUM, TOTAL UNFIL.REAC | 2010-08-16 | 9:40 |  |  | 0.02 | mg/L |  |  | E3364A |  |  | 31294
16018413102 | NITRATES TOTAL, UNFIL.REAC | 2010-08-16 | 9:40 |  |  | 1.14 | mg/L |  |  | E3364A |  |  | 31294
16018413102 | NITRITE, UNFILTERED REACTIVE | 2010-08-16 | 9:40 |  |  | 0.006 | mg/L |  |  | E3364A |  |  | 31294
16018413102 | PHOSPHATE,FILTERED REACTIVE | 2010-08-16 | 9:40 |  |  | 0.0042 | mg/L |  |  | E3364A |  |  | 31294
16018413102 | NITROGEN,TOT,KJELDAHL/UNF.REA | 2010-08-16 | 9:40 |  |  | 0.31 | mg/L |  |  | E3367A |  |  | 31294
16018413102 | PHOSPHORUS,UNFILTERED TOTAL | 2010-08-16 | 9:40 |  |  | 0.011 | mg/L |  |  | E3367A |  |  | 31294
16018413102 | CONDUCTIVITY, AMBIENT | 2010-08-16 | 9:40 |  |  | 692 | µS/cm |  |  | FIELD |  |  | 31294
16018413102 | TEMPERATURE, WATER | 2010-08-16 | 9:40 |  |  | 19.5 | °C |  |  | FIELD |  |  | 31294
16018413102 | DISSOLVED OXYGEN | 2010-08-16 | 9:40 |  |  | 8.67 | mg/L |  |  | FIELD |  |  | 31294
16018413102 | PH FIELD | 2010-08-16 | 9:40 |  |  | 8.06 | N/A |  |  | FIELD |  |  | 31294
16018413102 | STREAM CONDITION | 2010-08-16 | 9:40 |  |  | 8 | N/A |  |  | FIELD |  |  | 31294
16018413102 | RESIDUE,FILTERED | 2010-09-20 | 9:35 |  |  | 442 | mg/L |  |  | E3188B |  | CRO | 31330
16018413102 | RESIDUE,PARTICULATE | 2010-09-20 | 9:35 |  |  | 1.6 | mg/L |  |  | E3188B | < T | < T | 31330
16018413102 | RESIDUE,TOTAL | 2010-09-20 | 9:35 |  |  | 444 | mg/L |  |  | E3188B |  | CRO | 31330
16018413102 | CHLORIDE, UNFIL.REAC | 2010-09-20 | 9:35 |  |  | 54.6 | mg/L |  |  | E3016A |  |  | 31330
16018413102 | AMMONIUM, TOTAL UNFIL.REAC | 2010-09-20 | 9:35 |  |  | 0.015 | mg/L |  |  | E3364A |  |  | 31330
16018413102 | NITRATES TOTAL, UNFIL.REAC | 2010-09-20 | 9:35 |  |  | 0.954 | mg/L |  |  | E3364A |  |  | 31330
16018413102 | NITRITE, UNFILTERED REACTIVE | 2010-09-20 | 9:35 |  |  | 0.004 | mg/L |  |  | E3364A | < T | < T | 31330
16018413102 | PHOSPHATE,FILTERED REACTIVE | 2010-09-20 | 9:35 |  |  | 0.0028 | mg/L |  |  | E3364A |  |  | 31330
16018413102 | NITROGEN,TOT,KJELDAHL/UNF.REA | 2010-09-20 | 9:35 |  |  | 0.33 | mg/L |  |  | E3367A |  |  | 31330
16018413102 | PHOSPHORUS,UNFILTERED TOTAL | 2010-09-20 | 9:35 |  |  | 0.007 | mg/L |  |  | E3367A | < T | < T | 31330
16018413102 | CONDUCTIVITY, AMBIENT | 2010-09-20 | 9:35 |  |  | 685 | µS/cm |  |  | FIELD |  |  | 31330
16018413102 | TEMPERATURE, WATER | 2010-09-20 | 9:35 |  |  | 10.9 | °C |  |  | FIELD |  |  | 31330
16018413102 | DISSOLVED OXYGEN | 2010-09-20 | 9:35 |  |  | 10.65 | mg/L |  |  | FIELD |  |  | 31330
16018413102 | PH FIELD | 2010-09-20 | 9:35 |  |  | 8.27 | N/A |  |  | FIELD |  |  | 31330
16018413102 | STREAM CONDITION | 2010-09-20 | 9:35 |  |  | 8 | N/A |  |  | FIELD |  |  | 31330
16018413102 | RESIDUE,FILTERED | 2010-10-26 | 9:40 |  |  | 443 | mg/L |  |  | E3188B |  | CRO | 31366
16018413102 | RESIDUE,PARTICULATE | 2010-10-26 | 9:40 |  |  | 1.2 | mg/L |  |  | E3188B | < T | < T | 31366
16018413102 | RESIDUE,TOTAL | 2010-10-26 | 9:40 |  |  | 444 | mg/L |  |  | E3188B |  | CRO | 31366
16018413102 | CHLORIDE, UNFIL.REAC | 2010-10-26 | 9:40 |  |  | 51.8 | mg/L |  |  | E3016A |  |  | 31366
16018413102 | AMMONIUM, TOTAL UNFIL.REAC | 2010-10-26 | 9:40 |  |  | 0.002 | mg/L |  |  | E3364A | <= W | <= W | 31366
16018413102 | NITRATES TOTAL, UNFIL.REAC | 2010-10-26 | 9:40 |  |  | 0.631 | mg/L |  |  | E3364A |  |  | 31366
16018413102 | NITRITE, UNFILTERED REACTIVE | 2010-10-26 | 9:40 |  |  | 0.004 | mg/L |  |  | E3364A | < T | < T | 31366
16018413102 | PHOSPHATE,FILTERED REACTIVE | 2010-10-26 | 9:40 |  |  | 0.0018 | mg/L |  |  | E3364A | < T | < T | 31366
16018413102 | NITROGEN,TOT,KJELDAHL/UNF.REA | 2010-10-26 | 9:40 |  |  | 0.34 | mg/L |  |  | E3367A |  |  | 31366
16018413102 | PHOSPHORUS,UNFILTERED TOTAL | 2010-10-26 | 9:40 |  |  | 0.009 | mg/L |  |  | E3367A | < T | < T | 31366
16018413102 | CONDUCTIVITY, AMBIENT | 2010-10-26 | 9:40 |  |  | 692 | µS/cm |  |  | FIELD |  |  | 31366
16018413102 | TEMPERATURE, WATER | 2010-10-26 | 9:40 |  |  | 11.7 | °C |  |  | FIELD |  |  | 31366
16018413102 | DISSOLVED OXYGEN | 2010-10-26 | 9:40 |  |  | 9.81 | mg/L |  |  | FIELD |  |  | 31366
16018413102 | PH FIELD | 2010-10-26 | 9:40 |  |  | 7.96 | N/A |  |  | FIELD |  |  | 31366
16018413102 | STREAM CONDITION | 2010-10-26 | 9:40 |  |  | 8 | N/A |  |  | FIELD |  |  | 31366
16018413102 | RESIDUE,FILTERED | 2010-11-24 | 9:45 |  |  | 434 | mg/L |  |  | E3188B |  | CRO | 31413
16018413102 | RESIDUE,TOTAL | 2010-11-24 | 9:45 |  |  | 435 | mg/L |  |  | E3188B |  | CRO | 31413
16018413102 | CHLORIDE, UNFIL.REAC | 2010-11-24 | 9:45 |  |  | 51.3 | mg/L |  |  | E3016A |  |  | 31413
16018413102 | AMMONIUM, TOTAL UNFIL.REAC | 2010-11-24 | 9:45 |  |  | 0.017 | mg/L |  |  | E3364A |  |  | 31413
16018413102 | NITRATES TOTAL, UNFIL.REAC | 2010-11-24 | 9:45 |  |  | 0.633 | mg/L |  |  | E3364A |  |  | 31413
16018413102 | NITRITE, UNFILTERED REACTIVE | 2010-11-24 | 9:45 |  |  | 0.004 | mg/L |  |  | E3364A | < T | < T | 31413
16018413102 | PHOSPHATE,FILTERED REACTIVE | 2010-11-24 | 9:45 |  |  | 0.0028 | mg/L |  |  | E3364A |  |  | 31413
16018413102 | NITROGEN,TOT,KJELDAHL/UNF.REA | 2010-11-24 | 9:45 |  |  | 0.44 | mg/L |  |  | E3367A |  |  | 31413
16018413102 | PHOSPHORUS,UNFILTERED TOTAL | 2010-11-24 | 9:45 |  |  | 0.006 | mg/L |  |  | E3367A | < T | < T | 31413
16018413102 | CONDUCTIVITY, AMBIENT | 2010-11-24 | 9:45 |  |  | 668 | µS/cm |  |  | FIELD |  |  | 31413
16018413102 | TEMPERATURE, WATER | 2010-11-24 | 9:45 |  |  | 4 | °C |  |  | FIELD |  |  | 31413
16018413102 | DISSOLVED OXYGEN | 2010-11-24 | 9:45 |  |  | 12.02 | mg/L |  |  | FIELD |  |  | 31413
16018413102 | PH FIELD | 2010-11-24 | 9:45 |  |  | 7.74 | N/A |  |  | FIELD |  |  | 31413
16018413102 | STREAM CONDITION | 2010-11-24 | 9:45 |  |  | 8 | N/A |  |  | FIELD |  |  | 31413
16018413102 | RESIDUE,FILTERED | 2011-03-11 | 16:25 |  |  | 298 | mg/L |  |  | E3188B |  | CRO | 43000
16018413102 | RESIDUE,PARTICULATE | 2011-03-11 | 16:25 |  |  | 17.8 | mg/L |  |  | E3188B |  |  | 43000
16018413102 | RESIDUE,TOTAL | 2011-03-11 | 16:25 |  |  | 316 | mg/L |  |  | E3188B |  | CRO | 43000
16018413102 | CHLORIDE, UNFIL.REAC | 2011-03-11 | 16:25 |  |  | 45.3 | mg/L |  |  | E3016A |  |  | 43000
16018413102 | AMMONIUM, TOTAL UNFIL.REAC | 2011-03-11 | 16:25 |  |  | 0.064 | mg/L |  |  | E3364A |  |  | 43000
16018413102 | NITRATES TOTAL, UNFIL.REAC | 2011-03-11 | 16:25 |  |  | 0.534 | mg/L |  |  | E3364A |  |  | 43000
16018413102 | NITRITE, UNFILTERED REACTIVE | 2011-03-11 | 16:25 |  |  | 0.007 | mg/L |  |  | E3364A |  |  | 43000
16018413102 | PHOSPHATE,FILTERED REACTIVE | 2011-03-11 | 16:25 |  |  | 0.0164 | mg/L |  |  | E3364A |  |  | 43000
16018413102 | NITROGEN,TOT,KJELDAHL/UNF.REA | 2011-03-11 | 16:25 |  |  | 0.76 | mg/L |  |  | E3367A |  |  | 43000
16018413102 | PHOSPHORUS,UNFILTERED TOTAL | 2011-03-11 | 16:25 |  |  | 0.058 | mg/L |  |  | E3367A |  |  | 43000
16018413102 | CONDUCTIVITY, AMBIENT | 2011-03-11 | 16:25 |  |  | 471 | µS/cm |  |  | FIELD |  |  | 43000
16018413102 | TEMPERATURE, WATER | 2011-03-11 | 16:25 |  |  | 0.1 | °C |  |  | FIELD |  |  | 43000
16018413102 | DISSOLVED OXYGEN | 2011-03-11 | 16:25 |  |  | 15.73 | mg/L |  |  | FIELD |  |  | 43000
16018413102 | PH FIELD | 2011-03-11 | 16:25 |  |  | 7.54 | N/A |  |  | FIELD |  |  | 43000
16018413102 | STREAM CONDITION | 2011-03-11 | 16:25 |  |  | 3 | N/A |  |  | FIELD |  |  | 43000
16018413102 | RESIDUE,FILTERED | 2011-04-11 | 9:45 |  |  | 369 | mg/L |  |  | E3188B |  | CRO | 43294
16018413102 | RESIDUE,PARTICULATE | 2011-04-11 | 9:45 |  |  | 3 | mg/L |  |  | E3188B |  |  | 43294
16018413102 | RESIDUE,TOTAL | 2011-04-11 | 9:45 |  |  | 372 | mg/L |  |  | E3188B |  | CRO | 43294
16018413102 | CHLORIDE, UNFIL.REAC | 2011-04-11 | 9:45 |  |  | 43.8 | mg/L |  |  | E3016A |  |  | 43294
16018413102 | AMMONIUM, TOTAL UNFIL.REAC | 2011-04-11 | 9:45 |  |  | 0.026 | mg/L |  |  | E3364A |  |  | 43294
16018413102 | NITRATES TOTAL, UNFIL.REAC | 2011-04-11 | 9:45 |  |  | 0.456 | mg/L |  |  | E3364A |  |  | 43294
16018413102 | NITRITE, UNFILTERED REACTIVE | 2011-04-11 | 9:45 |  |  | 0.004 | mg/L |  |  | E3364A | < T |  | 43294
16018413102 | PHOSPHATE,FILTERED REACTIVE | 2011-04-11 | 9:45 |  |  | 0.0029 | mg/L |  |  | E3364A |  |  | 43294
16018413102 | NITROGEN,TOT,KJELDAHL/UNF.REA | 2011-04-11 | 9:45 |  |  | 0.42 | mg/L |  |  | E3367A |  |  | 43294
16018413102 | PHOSPHORUS,UNFILTERED TOTAL | 2011-04-11 | 9:45 |  |  | 0.018 | mg/L |  |  | E3367A |  |  | 43294
16018413102 | CONDUCTIVITY, AMBIENT | 2011-04-11 | 9:45 |  |  | 589 | µS/cm |  |  | FIELD |  |  | 43294
16018413102 | TEMPERATURE, WATER | 2011-04-11 | 9:45 |  |  | 8.9 | °C |  |  | FIELD |  |  | 43294
16018413102 | DISSOLVED OXYGEN | 2011-04-11 | 9:45 |  |  | 10.25 | mg/L |  |  | FIELD |  |  | 43294
16018413102 | PH FIELD | 2011-04-11 | 9:45 |  |  | 7.89 | N/A |  |  | FIELD |  |  | 43294
16018413102 | STREAM CONDITION | 2011-04-11 | 9:45 |  |  | 8 | N/A |  |  | FIELD |  |  | 43294
16018413102 | RESIDUE,FILTERED | 2011-05-17 | 9:35 |  |  | 368 | mg/L |  |  | E3188B |  | CRO | 43036
16018413102 | RESIDUE,PARTICULATE | 2011-05-17 | 9:35 |  |  | 5.8 | mg/L |  |  | E3188B |  |  | 43036
16018413102 | RESIDUE,TOTAL | 2011-05-17 | 9:35 |  |  | 374 | mg/L |  |  | E3188B |  | CRO | 43036
16018413102 | CHLORIDE, UNFIL.REAC | 2011-05-17 | 9:35 |  |  | 46.1 | mg/L |  |  | E3016A |  |  | 43036
16018413102 | AMMONIUM, TOTAL UNFIL.REAC | 2011-05-17 | 9:35 |  |  | 0.029 | mg/L |  |  | E3364A |  |  | 43036
16018413102 | NITRATES TOTAL, UNFIL.REAC | 2011-05-17 | 9:35 |  |  | 0.325 | mg/L |  |  | E3364A |  |  | 43036
16018413102 | NITRITE, UNFILTERED REACTIVE | 2011-05-17 | 9:35 |  |  | 0.004 | mg/L |  |  | E3364A | < T |  | 43036
16018413102 | PHOSPHATE,FILTERED REACTIVE | 2011-05-17 | 9:35 |  |  | 0.0041 | mg/L |  |  | E3364A |  |  | 43036
16018413102 | NITROGEN,TOT,KJELDAHL/UNF.REA | 2011-05-17 | 9:35 |  |  | 0.55 | mg/L |  |  | E3367A |  |  | 43036
16018413102 | PHOSPHORUS,UNFILTERED TOTAL | 2011-05-17 | 9:35 |  |  | 0.012 | mg/L |  |  | E3367A |  |  | 43036
16018413102 | CONDUCTIVITY, AMBIENT | 2011-05-17 | 9:35 |  |  | 598 | µS/cm |  |  | FIELD |  |  | 43036
16018413102 | TEMPERATURE, WATER | 2011-05-17 | 9:35 |  |  | 9.5 | °C |  |  | FIELD |  |  | 43036
16018413102 | DISSOLVED OXYGEN | 2011-05-17 | 9:35 |  |  | 10.41 | mg/L |  |  | FIELD |  |  | 43036
16018413102 | PH FIELD | 2011-05-17 | 9:35 |  |  | 8.03 | N/A |  |  | FIELD |  |  | 43036
16018413102 | STREAM CONDITION | 2011-05-17 | 9:35 |  |  | 3 | N/A |  |  | FIELD |  |  | 43036
16018413102 | RESIDUE,FILTERED | 2011-06-20 | 9:10 |  |  | 421 | mg/L |  |  | E3188B |  | CRO | 43072
16018413102 | RESIDUE,PARTICULATE | 2011-06-20 | 9:10 |  |  | 3.7 | mg/L |  |  | E3188B |  |  | 43072
16018413102 | RESIDUE,TOTAL | 2011-06-20 | 9:10 |  |  | 424 | mg/L |  |  | E3188B |  | CRO | 43072
16018413102 | CHLORIDE, UNFIL.REAC | 2011-06-20 | 9:10 |  |  | 52.4 | mg/L |  |  | E3016A |  |  | 43072
16018413102 | AMMONIUM, TOTAL UNFIL.REAC | 2011-06-20 | 9:10 |  |  | 0.031 | mg/L |  |  | E3364A |  |  | 43072
16018413102 | NITRATES TOTAL, UNFIL.REAC | 2011-06-20 | 9:10 |  |  | 0.863 | mg/L |  |  | E3364A |  |  | 43072
16018413102 | NITRITE, UNFILTERED REACTIVE | 2011-06-20 | 9:10 |  |  | 0.01 | mg/L |  |  | E3364A |  |  | 43072
16018413102 | PHOSPHATE,FILTERED REACTIVE | 2011-06-20 | 9:10 |  |  | 0.0028 | mg/L |  |  | E3364A |  |  | 43072
16018413102 | NITROGEN,TOT,KJELDAHL/UNF.REA | 2011-06-20 | 9:10 |  |  | 0.36 | mg/L |  |  | E3367A |  |  | 43072
16018413102 | PHOSPHORUS,UNFILTERED TOTAL | 2011-06-20 | 9:10 |  |  | 0.012 | mg/L |  |  | E3367A |  |  | 43072
16018413102 | CONDUCTIVITY, AMBIENT | 2011-06-20 | 9:10 |  |  | 688 | µS/cm |  |  | FIELD |  |  | 43072
16018413102 | TEMPERATURE, WATER | 2011-06-20 | 9:10 |  |  | 15.5 | °C |  |  | FIELD |  |  | 43072
16018413102 | DISSOLVED OXYGEN | 2011-06-20 | 9:10 |  |  | 9.19 | mg/L |  |  | FIELD |  |  | 43072
16018413102 | PH FIELD | 2011-06-20 | 9:10 |  |  | 8.05 | N/A |  |  | FIELD |  |  | 43072
16018413102 | STREAM CONDITION | 2011-06-20 | 9:10 |  |  | 8 | N/A |  |  | FIELD |  |  | 43072
16018413102 | RESIDUE,FILTERED | 2011-07-18 | 9:40 |  |  | 417 | mg/L |  |  | E3188B |  | CRO | 43108
16018413102 | RESIDUE,PARTICULATE | 2011-07-18 | 9:40 |  |  | 3.2 | mg/L |  |  | E3188B |  |  | 43108
16018413102 | RESIDUE,TOTAL | 2011-07-18 | 9:40 |  |  | 421 | mg/L |  |  | E3188B |  | CRO | 43108
16018413102 | CHLORIDE, UNFIL.REAC | 2011-07-18 | 9:40 |  |  | 55.5 | mg/L |  |  | E3016A |  |  | 43108
16018413102 | AMMONIUM, TOTAL UNFIL.REAC | 2011-07-18 | 9:40 |  |  | 0.045 | mg/L |  |  | E3364A |  |  | 43108
16018413102 | NITRATES TOTAL, UNFIL.REAC | 2011-07-18 | 9:40 |  |  | 1.13 | mg/L |  |  | E3364A |  |  | 43108
16018413102 | NITRITE, UNFILTERED REACTIVE | 2011-07-18 | 9:40 |  |  | 0.006 | mg/L |  |  | E3364A |  |  | 43108
16018413102 | PHOSPHATE,FILTERED REACTIVE | 2011-07-18 | 9:40 |  |  | 0.0066 | mg/L |  |  | E3364A |  |  | 43108
16018413102 | NITROGEN,TOT,KJELDAHL/UNF.REA | 2011-07-18 | 9:40 |  |  | 0.33 | mg/L |  |  | E3367A |  |  | 43108
16018413102 | PHOSPHORUS,UNFILTERED TOTAL | 2011-07-18 | 9:40 |  |  | 0.014 | mg/L |  |  | E3367A |  |  | 43108
16018413102 | CONDUCTIVITY, AMBIENT | 2011-07-18 | 9:40 |  |  | 705 | µS/cm |  |  | FIELD |  |  | 43108
16018413102 | TEMPERATURE, WATER | 2011-07-18 | 9:40 |  |  | 20.1 | °C |  |  | FIELD |  |  | 43108
16018413102 | DISSOLVED OXYGEN | 2011-07-18 | 9:40 |  |  | 7.48 | mg/L |  |  | FIELD |  |  | 43108
16018413102 | PH FIELD | 2011-07-18 | 9:40 |  |  | 7.97 | N/A |  |  | FIELD |  |  | 43108
16018413102 | STREAM CONDITION | 2011-07-18 | 9:40 |  |  | 8 | N/A |  |  | FIELD |  |  | 43108
16018413102 | RESIDUE,FILTERED | 2011-08-15 | 9:20 |  |  | 439 | mg/L |  |  | E3188B |  | CRO | 43144
16018413102 | RESIDUE,PARTICULATE | 2011-08-15 | 9:20 |  |  | 2.4 | mg/L |  |  | E3188B | < T |  | 43144
16018413102 | RESIDUE,TOTAL | 2011-08-15 | 9:20 |  |  | 442 | mg/L |  |  | E3188B |  | CRO | 43144
16018413102 | CHLORIDE, UNFIL.REAC | 2011-08-15 | 9:20 |  |  | 54.9 | mg/L |  |  | E3016A |  |  | 43144
16018413102 | NITROGEN,TOT,KJELDAHL/UNF.REA | 2011-08-15 | 9:20 |  |  | 0.31 | mg/L |  |  | E3367A |  |  | 43144
16018413102 | PHOSPHORUS,UNFILTERED TOTAL | 2011-08-15 | 9:20 |  |  | 0.006 | mg/L |  |  | E3367A | < T |  | 43144
16018413102 | CONDUCTIVITY, AMBIENT | 2011-08-15 | 9:20 |  |  | 700 | µS/cm |  |  | FIELD |  |  | 43144
16018413102 | TEMPERATURE, WATER | 2011-08-15 | 9:20 |  |  | 17.1 | °C |  |  | FIELD |  |  | 43144
16018413102 | DISSOLVED OXYGEN | 2011-08-15 | 9:20 |  |  | 9.47 | mg/L |  |  | FIELD |  |  | 43144
16018413102 | PH FIELD | 2011-08-15 | 9:20 |  |  | 8.11 | N/A |  |  | FIELD |  |  | 43144
16018413102 | STREAM CONDITION | 2011-08-15 | 9:20 |  |  | 8 | N/A |  |  | FIELD |  |  | 43144
16018413102 | RESIDUE,FILTERED | 2011-09-12 | 9:25 |  |  | 443 | mg/L |  |  | E3188B |  | CRO | 43180
16018413102 | RESIDUE,PARTICULATE | 2011-09-12 | 9:25 |  |  | 2.1 | mg/L |  |  | E3188B | < T |  | 43180
16018413102 | RESIDUE,TOTAL | 2011-09-12 | 9:25 |  |  | 445 | mg/L |  |  | E3188B |  | CRO | 43180
16018413102 | CHLORIDE, UNFIL.REAC | 2011-09-12 | 9:25 |  |  | 47.9 | mg/L |  |  | E3016A |  |  | 43180
16018413102 | AMMONIUM, TOTAL UNFIL.REAC | 2011-09-12 | 9:25 |  |  | 0.034 | mg/L |  |  | E3364A |  |  | 43180
16018413102 | NITRITE, UNFILTERED REACTIVE | 2011-09-12 | 9:25 |  |  | 0.004 | mg/L |  |  | E3364A | < T |  | 43180
16018413102 | NITROGEN,TOT,KJELDAHL/UNF.REA | 2011-09-12 | 9:25 |  |  | 0.28 | mg/L |  |  | E3367A |  |  | 43180
16018413102 | PHOSPHORUS,UNFILTERED TOTAL | 2011-09-12 | 9:25 |  |  | 0.011 | mg/L |  |  | E3367A |  |  | 43180
16018413102 | CONDUCTIVITY, AMBIENT | 2011-09-12 | 9:25 |  |  | 661 | µS/cm |  |  | FIELD |  |  | 43180
16018413102 | TEMPERATURE, WATER | 2011-09-12 | 9:25 |  |  | 16 | °C |  |  | FIELD |  |  | 43180
16018413102 | DISSOLVED OXYGEN | 2011-09-12 | 9:25 |  |  | 9.08 | mg/L |  |  | FIELD |  |  | 43180
16018413102 | PH FIELD | 2011-09-12 | 9:25 |  |  | 8.05 | N/A |  |  | FIELD |  |  | 43180
16018413102 | STREAM CONDITION | 2011-09-12 | 9:25 |  |  | 8 | N/A |  |  | FIELD |  |  | 43180
16018413102 | RESIDUE,FILTERED | 2011-10-18 | 9:35 |  |  | 456 | mg/L |  |  | E3188B |  | CRO | 43216
16018413102 | RESIDUE,PARTICULATE | 2011-10-18 | 9:35 |  |  | 4.4 | mg/L |  |  | E3188B |  |  | 43216
16018413102 | RESIDUE,TOTAL | 2011-10-18 | 9:35 |  |  | 460 | mg/L |  |  | E3188B |  |  | 43216
16018413102 | CHLORIDE, UNFIL.REAC | 2011-10-18 | 9:35 |  |  | 54.5 | mg/L |  |  | E3016A |  |  | 43216
16018413102 | NITROGEN,TOT,KJELDAHL/UNF.REA | 2011-10-18 | 9:35 |  |  | 0.43 | mg/L |  |  | E3367A |  |  | 43216
16018413102 | PHOSPHORUS,UNFILTERED TOTAL | 2011-10-18 | 9:35 |  |  | 0.011 | mg/L |  |  | E3367A |  |  | 43216
16018413102 | CONDUCTIVITY, AMBIENT | 2011-10-18 | 9:35 |  |  | 698 | µS/cm |  |  | FIELD |  |  | 43216
16018413102 | TEMPERATURE, WATER | 2011-10-18 | 9:35 |  |  | 8.5 | °C |  |  | FIELD |  |  | 43216
16018413102 | DISSOLVED OXYGEN | 2011-10-18 | 9:35 |  |  | 9.25 | mg/L |  |  | FIELD |  |  | 43216
16018413102 | PH FIELD | 2011-10-18 | 9:35 |  |  | 7.75 | N/A |  |  | FIELD |  |  | 43216
16018413102 | STREAM CONDITION | 2011-10-18 | 9:35 |  |  | 8 | N/A |  |  | FIELD |  |  | 43216
16018413102 | RESIDUE,FILTERED | 2011-11-17 | 10:10 |  |  | 447 | mg/L |  |  | E3188B |  | CRO | 43252
16018413102 | RESIDUE,PARTICULATE | 2011-11-17 | 10:10 |  |  | 1.1 | mg/L |  |  | E3188B | < T |  | 43252
16018413102 | RESIDUE,TOTAL | 2011-11-17 | 10:10 |  |  | 448 | mg/L |  |  | E3188B |  | CRO | 43252
16018413102 | CHLORIDE, UNFIL.REAC | 2011-11-17 | 10:10 |  |  | 53.1 | mg/L |  |  | E3016A |  |  | 43252
16018413102 | AMMONIUM, TOTAL UNFIL.REAC | 2011-11-17 | 10:10 |  |  | 0.021 | mg/L |  |  | E3364A |  |  | 43252
16018413102 | NITRATES TOTAL, UNFIL.REAC | 2011-11-17 | 10:10 |  |  | 0.752 | mg/L |  |  | E3364A |  |  | 43252
16018413102 | NITRITE, UNFILTERED REACTIVE | 2011-11-17 | 10:10 |  |  | 0.005 | mg/L |  |  | E3364A |  |  | 43252
16018413102 | PHOSPHATE,FILTERED REACTIVE | 2011-11-17 | 10:10 |  |  | 0.0005 | mg/L |  |  | E3364A | <= W |  | 43252
16018413102 | NITROGEN,TOT,KJELDAHL/UNF.REA | 2011-11-17 | 10:10 |  |  | 0.43 | mg/L |  |  | E3367A |  |  | 43252
16018413102 | PHOSPHORUS,UNFILTERED TOTAL | 2011-11-17 | 10:10 |  |  | 0.008 | mg/L |  |  | E3367A | < T |  | 43252
16018413102 | CONDUCTIVITY, AMBIENT | 2011-11-17 | 10:10 |  |  | 703 | µS/cm |  |  | FIELD |  |  | 43252
16018413102 | TEMPERATURE, WATER | 2011-11-17 | 10:10 |  |  | 4.5 | °C |  |  | FIELD |  |  | 43252
16018413102 | DISSOLVED OXYGEN | 2011-11-17 | 10:10 |  |  | 11.6 | mg/L |  |  | FIELD |  |  | 43252
16018413102 | PH FIELD | 2011-11-17 | 10:10 |  |  | 8.52 | N/A |  |  | FIELD |  |  | 43252
16018413102 | STREAM CONDITION | 2011-11-17 | 10:10 |  |  | 8 | N/A |  |  | FIELD |  |  | 43252
16018413102 | TEMPERATURE, WATER | 2012-04-16 | 9:10 |  |  | 11.2 | °C |  |  | FIELD |  |  | 51036
16018413102 | DISSOLVED OXYGEN | 2012-04-16 | 9:10 |  |  | 10.62 | mg/L |  |  | FIELD |  |  | 51036
16018413102 | PH FIELD | 2012-04-16 | 9:10 |  |  | 8.05 | N/A |  |  | FIELD |  |  | 51036
16018413102 | STREAM CONDITION | 2012-04-16 | 9:10 |  |  | 8 | N/A |  |  | FIELD |  |  | 51036
16018413102 | CONDUCTIVITY, AMBIENT | 2012-04-16 | 9:10 |  |  | 689 | µS/cm |  |  | FIELD |  |  | 51036
16018413102 | RESIDUE,FILTERED | 2012-04-16 | 9:10 |  |  | 454 | mg/L |  |  | E3188B |  | CRO | 51036
16018413102 | RESIDUE,PARTICULATE | 2012-04-16 | 9:10 |  |  | 2.7 | mg/L |  |  | E3188B |  |  | 51036
16018413102 | RESIDUE,TOTAL | 2012-04-16 | 9:10 |  |  | 457 | mg/L |  |  | E3188B |  |  | 51036
16018413102 | CHLORIDE, UNFIL.REAC | 2012-04-16 | 9:10 |  |  | 56.9 | mg/L |  |  | E3016A |  |  | 51036
16018413102 | AMMONIUM, TOTAL UNFIL.REAC | 2012-04-16 | 9:10 |  |  | 0.016 | mg/L |  |  | E3364A |  |  | 51036
16018413102 | NITRATES TOTAL, UNFIL.REAC | 2012-04-16 | 9:10 |  |  | 1.07 | mg/L |  |  | E3364A |  |  | 51036
16018413102 | NITRITE, UNFILTERED REACTIVE | 2012-04-16 | 9:10 |  |  | 0.006 | mg/L |  |  | E3364A |  |  | 51036
16018413102 | PHOSPHATE,FILTERED REACTIVE | 2012-04-16 | 9:10 |  |  | 0.0014 | mg/L |  |  | E3364A | < T |  | 51036
16018413102 | NITROGEN,TOT,KJELDAHL/UNF.REA | 2012-04-16 | 9:10 |  |  | 0.38 | mg/L |  |  | E3367A |  |  | 51036
16018413102 | PHOSPHORUS,UNFILTERED TOTAL | 2012-04-16 | 9:10 |  |  | 0.006 | mg/L |  |  | E3367A | < T |  | 51036
16018413102 | RESIDUE,FILTERED | 2012-05-05 | 9:15 |  |  | 449 | mg/L |  |  | E3188B |  | CRO | 51072
16018413102 | RESIDUE,PARTICULATE | 2012-05-05 | 9:15 |  |  | 1.4 | mg/L |  |  | E3188B | < T |  | 51072
16018413102 | RESIDUE,TOTAL | 2012-05-05 | 9:15 |  |  | 451 | mg/L |  |  | E3188B |  | CRO | 51072
16018413102 | CHLORIDE, UNFIL.REAC | 2012-05-05 | 9:15 |  |  | 54 | mg/L |  |  | E3016A |  |  | 51072
16018413102 | AMMONIUM, TOTAL UNFIL.REAC | 2012-05-05 | 9:15 |  |  | 0.019 | mg/L |  |  | E3364A |  | UAL | 51072
16018413102 | NITRATES TOTAL, UNFIL.REAC | 2012-05-05 | 9:15 |  |  | 0.661 | mg/L |  |  | E3364A |  | UAL | 51072
16018413102 | NITRITE, UNFILTERED REACTIVE | 2012-05-05 | 9:15 |  |  | 0.009 | mg/L |  |  | E3364A |  | UAL | 51072
16018413102 | PHOSPHATE,FILTERED REACTIVE | 2012-05-05 | 9:15 |  |  | 0.0005 | mg/L |  |  | E3364A | <= W | UAL | 51072
16018413102 | NITROGEN,TOT,KJELDAHL/UNF.REA | 2012-05-05 | 9:15 |  |  | 0.42 | mg/L |  |  | E3367A |  | UAL | 51072
16018413102 | PHOSPHORUS,UNFILTERED TOTAL | 2012-05-05 | 9:15 |  |  | 0.014 | mg/L |  |  | E3367A |  | UAL | 51072
16018413102 | CONDUCTIVITY, AMBIENT | 2012-05-05 | 9:15 |  |  | 688 | µS/cm |  |  | FIELD |  |  | 51072
16018413102 | TEMPERATURE, WATER | 2012-05-05 | 9:15 |  |  | 13.2 | °C |  |  | FIELD |  |  | 51072
16018413102 | DISSOLVED OXYGEN | 2012-05-05 | 9:15 |  |  | 9.62 | mg/L |  |  | FIELD |  |  | 51072
16018413102 | PH FIELD | 2012-05-05 | 9:15 |  |  | 8.15 | N/A |  |  | FIELD |  |  | 51072
16018413102 | STREAM CONDITION | 2012-05-05 | 9:15 |  |  | 8 | N/A |  |  | FIELD |  |  | 51072
16018413102 | CONDUCTIVITY, AMBIENT | 2012-06-18 | 9:00 |  |  | 685 | µS/cm |  |  | FIELD |  |  | 51108
16018413102 | TEMPERATURE, WATER | 2012-06-18 | 9:00 |  |  | 18 | °C |  |  | FIELD |  |  | 51108
16018413102 | DISSOLVED OXYGEN | 2012-06-18 | 9:00 |  |  | 8.17 | mg/L |  |  | FIELD |  |  | 51108
16018413102 | PH FIELD | 2012-06-18 | 9:00 |  |  | 8.04 | N/A |  |  | FIELD |  |  | 51108
16018413102 | STREAM CONDITION | 2012-06-18 | 9:00 |  |  | 8 | N/A |  |  | FIELD |  |  | 51108
16018413102 | RESIDUE,FILTERED | 2012-06-18 | 9:00 |  |  | 441 | mg/L |  |  | E3188B |  | CRO | 51108
16018413102 | RESIDUE,PARTICULATE | 2012-06-18 | 9:00 |  |  | 4.3 | mg/L |  |  | E3188B |  |  | 51108
16018413102 | RESIDUE,TOTAL | 2012-06-18 | 9:00 |  |  | 446 | mg/L |  |  | E3188B |  | CRO | 51108
16018413102 | CHLORIDE, UNFIL.REAC | 2012-06-18 | 9:00 |  |  | 53.6 | mg/L |  |  | E3016A |  |  | 51108
16018413102 | AMMONIUM, TOTAL UNFIL.REAC | 2012-06-18 | 9:00 |  |  | 0.019 | mg/L |  |  | E3364A |  |  | 51108
16018413102 | NITRATES TOTAL, UNFIL.REAC | 2012-06-18 | 9:00 |  |  | 0.875 | mg/L |  |  | E3364A |  |  | 51108
16018413102 | NITRITE, UNFILTERED REACTIVE | 2012-06-18 | 9:00 |  |  | 0.013 | mg/L |  |  | E3364A |  |  | 51108
16018413102 | PHOSPHATE,FILTERED REACTIVE | 2012-06-18 | 9:00 |  |  | 0.0056 | mg/L |  |  | E3364A |  |  | 51108
16018413102 | NITROGEN,TOT,KJELDAHL/UNF.REA | 2012-06-18 | 9:00 |  |  | 0.38 | mg/L |  |  | E3367A |  |  | 51108
16018413102 | PHOSPHORUS,UNFILTERED TOTAL | 2012-06-18 | 9:00 |  |  | 0.024 | mg/L |  |  | E3367A |  |  | 51108
16018413102 | CONDUCTIVITY, AMBIENT | 2012-07-16 | 9:00 |  |  | 698 | µS/cm |  |  | FIELD |  |  | 51144
16018413102 | TEMPERATURE, WATER | 2012-07-16 | 9:00 |  |  | 19.7 | °C |  |  | FIELD |  |  | 51144
16018413102 | DISSOLVED OXYGEN | 2012-07-16 | 9:00 |  |  | 8.11 | mg/L |  |  | FIELD |  |  | 51144
16018413102 | PH FIELD | 2012-07-16 | 9:00 |  |  | 7.94 | N/A |  |  | FIELD |  |  | 51144
16018413102 | STREAM CONDITION | 2012-07-16 | 9:00 |  |  | 8 | N/A |  |  | FIELD |  |  | 51144
16018413102 | RESIDUE,FILTERED | 2012-07-16 | 9:00 |  |  | 460 | mg/L |  |  | E3188B |  | CRO | 51144
16018413102 | RESIDUE,PARTICULATE | 2012-07-16 | 9:00 |  |  | 2.8 | mg/L |  |  | E3188B |  |  | 51144
16018413102 | RESIDUE,TOTAL | 2012-07-16 | 9:00 |  |  | 463 | mg/L |  |  | E3188B |  | CRO | 51144
16018413102 | CHLORIDE, UNFIL.REAC | 2012-07-16 | 9:00 |  |  | 55.4 | mg/L |  |  | E3016A |  |  | 51144
16018413102 | AMMONIUM, TOTAL UNFIL.REAC | 2012-07-16 | 9:00 |  |  | 0.024 | mg/L |  |  | E3364A |  |  | 51144
16018413102 | NITRATES TOTAL, UNFIL.REAC | 2012-07-16 | 9:00 |  |  | 0.967 | mg/L |  |  | E3364A |  |  | 51144
16018413102 | NITRITE, UNFILTERED REACTIVE | 2012-07-16 | 9:00 |  |  | 0.006 | mg/L |  |  | E3364A |  |  | 51144
16018413102 | PHOSPHATE,FILTERED REACTIVE | 2012-07-16 | 9:00 |  |  | 0.008 | mg/L |  |  | E3364A |  |  | 51144
16018413102 | NITROGEN,TOT,KJELDAHL/UNF.REA | 2012-07-16 | 9:00 |  |  | 0.35 | mg/L |  |  | E3367A |  |  | 51144
16018413102 | PHOSPHORUS,UNFILTERED TOTAL | 2012-07-16 | 9:00 |  |  | 0.017 | mg/L |  |  | E3367A |  |  | 51144
16018413102 | RESIDUE,FILTERED | 2012-08-13 | 9:00 |  |  | 478 | mg/L |  |  | E3188B |  | CRO | 51180
16018413102 | RESIDUE,PARTICULATE | 2012-08-13 | 9:00 |  |  | 8.1 | mg/L |  |  | E3188B |  |  | 51180
16018413102 | RESIDUE,TOTAL | 2012-08-13 | 9:00 |  |  | 486 | mg/L |  |  | E3188B |  | CRO | 51180
16018413102 | CHLORIDE, UNFIL.REAC | 2012-08-13 | 9:00 |  |  | 60.4 | mg/L |  |  | E3016A |  |  | 51180
16018413102 | AMMONIUM, TOTAL UNFIL.REAC | 2012-08-13 | 9:00 |  |  | 0.022 | mg/L |  |  | E3364A |  |  | 51180
16018413102 | NITRATES TOTAL, UNFIL.REAC | 2012-08-13 | 9:00 |  |  | 0.797 | mg/L |  |  | E3364A |  |  | 51180
16018413102 | NITRITE, UNFILTERED REACTIVE | 2012-08-13 | 9:00 |  |  | 0.006 | mg/L |  |  | E3364A |  |  | 51180
16018413102 | PHOSPHATE,FILTERED REACTIVE | 2012-08-13 | 9:00 |  |  | 0.006 | mg/L |  |  | E3364A |  |  | 51180
16018413102 | NITROGEN,TOT,KJELDAHL/UNF.REA | 2012-08-13 | 9:00 |  |  | 0.39 | mg/L |  |  | E3367A |  |  | 51180
16018413102 | PHOSPHORUS,UNFILTERED TOTAL | 2012-08-13 | 9:00 |  |  | 0.023 | mg/L |  |  | E3367A |  |  | 51180
16018413102 | CONDUCTIVITY, AMBIENT | 2012-08-13 | 9:00 |  |  | 720 | µS/cm |  |  | FIELD |  |  | 51180
16018413102 | TEMPERATURE, WATER | 2012-08-13 | 9:00 |  |  | 17.2 | °C |  |  | FIELD |  |  | 51180
16018413102 | DISSOLVED OXYGEN | 2012-08-13 | 9:00 |  |  | 8.85 | mg/L |  |  | FIELD |  |  | 51180
16018413102 | PH FIELD | 2012-08-13 | 9:00 |  |  | 7.83 | N/A |  |  | FIELD |  |  | 51180
16018413102 | STREAM CONDITION | 2012-08-13 | 9:00 |  |  | 8 | N/A |  |  | FIELD |  |  | 51180
16018413102 | RESIDUE,FILTERED | 2012-09-12 | 9:20 |  |  | 454 | mg/L |  |  | E3188B |  | CRO | 51216
16018413102 | RESIDUE,PARTICULATE | 2012-09-12 | 9:20 |  |  | 1.1 | mg/L |  |  | E3188B | < T |  | 51216
16018413102 | RESIDUE,TOTAL | 2012-09-12 | 9:20 |  |  | 455 | mg/L |  |  | E3188B |  | CRO | 51216
16018413102 | CHLORIDE, UNFIL.REAC | 2012-09-12 | 9:20 |  |  | 57.1 | mg/L |  |  | E3016A |  |  | 51216
16018413102 | AMMONIUM, TOTAL UNFIL.REAC | 2012-09-12 | 9:20 |  |  | 0.028 | mg/L |  |  | E3364A |  |  | 51216
16018413102 | NITRATES TOTAL, UNFIL.REAC | 2012-09-12 | 9:20 |  |  | 0.842 | mg/L |  |  | E3364A |  | UAL | 51216
16018413102 | NITRITE, UNFILTERED REACTIVE | 2012-09-12 | 9:20 |  |  | 0.004 | mg/L |  |  | E3364A | < T |  | 51216
16018413102 | PHOSPHATE,FILTERED REACTIVE | 2012-09-12 | 9:20 |  |  | 0.0015 | mg/L |  |  | E3364A | < T | UAL | 51216
16018413102 | CONDUCTIVITY, AMBIENT | 2012-09-12 | 9:20 |  |  | 694 | µS/cm |  |  | FIELD |  |  | 51216
16018413102 | TEMPERATURE, WATER | 2012-09-12 | 9:20 |  |  | 13.6 | °C |  |  | FIELD |  |  | 51216
16018413102 | DISSOLVED OXYGEN | 2012-09-12 | 9:20 |  |  | 9.73 | mg/L |  |  | FIELD |  |  | 51216
16018413102 | PH FIELD | 2012-09-12 | 9:20 |  |  | 8.2 | N/A |  |  | FIELD |  |  | 51216
16018413102 | STREAM CONDITION | 2012-09-12 | 9:20 |  |  | 8 | N/A |  |  | FIELD |  |  | 51216
16018413102 | CONDUCTIVITY, AMBIENT | 2012-10-15 | 9:20 |  |  | 701 | µS/cm |  |  | FIELD |  |  | 51252
16018413102 | TEMPERATURE, WATER | 2012-10-15 | 9:20 |  |  | 11.1 | °C |  |  | FIELD |  |  | 51252
16018413102 | DISSOLVED OXYGEN | 2012-10-15 | 9:20 |  |  | 8.8 | mg/L |  |  | FIELD |  |  | 51252
16018413102 | PH FIELD | 2012-10-15 | 9:20 |  |  | 8.01 | N/A |  |  | FIELD |  |  | 51252
16018413102 | STREAM CONDITION | 2012-10-15 | 9:20 |  |  | 8 | N/A |  |  | FIELD |  |  | 51252
16018413102 | RESIDUE,FILTERED | 2012-10-15 | 9:20 |  |  | 450 | mg/L |  |  | E3188B |  | CRO | 51252
16018413102 | RESIDUE,PARTICULATE | 2012-10-15 | 9:20 |  |  | 1.9 | mg/L |  |  | E3188B | < T |  | 51252
16018413102 | RESIDUE,TOTAL | 2012-10-15 | 9:20 |  |  | 452 | mg/L |  |  | E3188B |  | CRO | 51252
16018413102 | CHLORIDE, UNFIL.REAC | 2012-10-15 | 9:20 |  |  | 63.8 | mg/L |  |  | E3016A |  |  | 51252
16018413102 | AMMONIUM, TOTAL UNFIL.REAC | 2012-10-15 | 9:20 |  |  | 0.016 | mg/L |  |  | E3364A |  |  | 51252
16018413102 | NITRATES TOTAL, UNFIL.REAC | 2012-10-15 | 9:20 |  |  | 0.552 | mg/L |  |  | E3364A |  |  | 51252
16018413102 | NITRITE, UNFILTERED REACTIVE | 2012-10-15 | 9:20 |  |  | 0.015 | mg/L |  |  | E3364A |  |  | 51252
16018413102 | PHOSPHATE,FILTERED REACTIVE | 2012-10-15 | 9:20 |  |  | 0.0022 | mg/L |  |  | E3364A | < T |  | 51252
16018413102 | NITROGEN,TOT,KJELDAHL/UNF.REA | 2012-10-15 | 9:20 |  |  | 0.45 | mg/L |  |  | E3367A |  |  | 51252
16018413102 | PHOSPHORUS,UNFILTERED TOTAL | 2012-10-15 | 9:20 |  |  | 0.01 | mg/L |  |  | E3367A |  |  | 51252
16018413102 | RESIDUE,FILTERED | 2012-11-13 | 9:15 |  |  | 448 | mg/L |  |  | E3188B |  | CRO | 51288
16018413102 | RESIDUE,PARTICULATE | 2012-11-13 | 9:15 |  |  | 1.4 | mg/L |  |  | E3188B | < T |  | 51288
16018413102 | RESIDUE,TOTAL | 2012-11-13 | 9:15 |  |  | 449 | mg/L |  |  | E3188B |  |  | 51288
16018413102 | CHLORIDE, UNFIL.REAC | 2012-11-13 | 9:15 |  |  | 55.4 | mg/L |  |  | E3016A |  |  | 51288
16018413102 | AMMONIUM, TOTAL UNFIL.REAC | 2012-11-13 | 9:15 |  |  | 0.042 | mg/L |  |  | E3364A |  |  | 51288
16018413102 | NITRATES TOTAL, UNFIL.REAC | 2012-11-13 | 9:15 |  |  | 0.866 | mg/L |  |  | E3364A |  |  | 51288
16018413102 | NITRITE, UNFILTERED REACTIVE | 2012-11-13 | 9:15 |  |  | 0.006 | mg/L |  |  | E3364A |  |  | 51288
16018413102 | PHOSPHATE,FILTERED REACTIVE | 2012-11-13 | 9:15 |  |  | 0.005 | mg/L |  |  | E3364A |  |  | 51288
16018413102 | NITROGEN,TOT,KJELDAHL/UNF.REA | 2012-11-13 | 9:15 |  |  | 0.45 | mg/L |  |  | E3367A |  |  | 51288
16018413102 | PHOSPHORUS,UNFILTERED TOTAL | 2012-11-13 | 9:15 |  |  | 0.012 | mg/L |  |  | E3367A |  |  | 51288
16018413102 | CONDUCTIVITY, AMBIENT | 2012-11-13 | 9:15 |  |  | 688 | µS/cm |  |  | FIELD |  |  | 51288
16018413102 | TEMPERATURE, WATER | 2012-11-13 | 9:15 |  |  | 5.4 | °C |  |  | FIELD |  |  | 51288
16018413102 | DISSOLVED OXYGEN | 2012-11-13 | 9:15 |  |  | 11.28 | mg/L |  |  | FIELD |  |  | 51288
16018413102 | PH FIELD | 2012-11-13 | 9:15 |  |  | 8 | N/A |  |  | FIELD |  |  | 51288
16018413102 | STREAM CONDITION | 2012-11-13 | 9:15 |  |  | 8 | N/A |  |  | FIELD |  |  | 51288
16018413102 | CHLORIDE, UNFIL.REAC | 2013-04-18 | 9:10 |  |  | 40.7 | mg/L |  |  | E3016A |  |  | 61000
16018413102 | CONDUCTIVITY, AMBIENT | 2013-04-18 | 9:10 |  |  | 358 | µS/cm |  |  | FIELD |  |  | 61000
16018413102 | DISSOLVED OXYGEN | 2013-04-18 | 9:10 |  |  | 10.92 | mg/L |  |  | FIELD |  |  | 61000
16018413102 | PH FIELD | 2013-04-18 | 9:10 |  |  | 7.9 | N/A |  |  | FIELD |  |  | 61000
16018413102 | STREAM CONDITION | 2013-04-18 | 9:10 |  |  | 8 | N/A |  |  | FIELD |  |  | 61000
16018413102 | TEMPERATURE, WATER | 2013-04-18 | 9:10 |  |  | 7 | °C |  |  | FIELD |  |  | 61000
16018413102 | AMMONIUM, TOTAL UNFIL.REAC | 2013-04-18 | 9:10 |  |  | 0.015 | mg/L |  |  | E3364A |  |  | 61000
16018413102 | NITRITE, UNFILTERED REACTIVE | 2013-04-18 | 9:10 |  |  | 0.005 | mg/L |  |  | E3364A |  |  | 61000
16018413102 | NITRATES TOTAL, UNFIL.REAC | 2013-04-18 | 9:10 |  |  | 0.457 | mg/L |  |  | E3364A |  |  | 61000
16018413102 | NITROGEN,TOT,KJELDAHL/UNF.REA | 2013-04-18 | 9:10 |  |  | 0.42 | mg/L |  |  | E3367A |  |  | 61000
16018413102 | PHOSPHATE,FILTERED REACTIVE | 2013-04-18 | 9:10 |  |  | 0.0019 | mg/L |  |  | E3364A | < T | < T | 61000
16018413102 | PHOSPHORUS,UNFILTERED TOTAL | 2013-04-18 | 9:10 |  |  | 0.016 | mg/L |  |  | E3367A |  |  | 61000
16018413102 | RESIDUE,FILTERED | 2013-04-18 | 9:10 |  |  | 361 | mg/L |  |  | E3188B |  | CRO | 61000
16018413102 | RESIDUE,PARTICULATE | 2013-04-18 | 9:10 |  |  | 1.8 | mg/L |  |  | E3188B | < T | CRO | 61000
16018413102 | RESIDUE,TOTAL | 2013-04-18 | 9:10 |  |  | 363 | mg/L |  |  | E3188B |  | CRO | 61000
16018413102 | CHLORIDE, UNFIL.REAC | 2013-05-16 | 9:20 |  |  | 50.5 | mg/L |  |  | E3016A |  |  | 61036
16018413102 | CONDUCTIVITY, AMBIENT | 2013-05-16 | 9:20 |  |  | 643 | µS/cm |  |  | FIELD |  |  | 61036
16018413102 | DISSOLVED OXYGEN | 2013-05-16 | 9:20 |  |  | 9.51 | mg/L |  |  | FIELD |  |  | 61036
16018413102 | PH FIELD | 2013-05-16 | 9:20 |  |  | 8.05 | N/A |  |  | FIELD |  |  | 61036
16018413102 | STREAM CONDITION | 2013-05-16 | 9:20 |  |  | 8 | N/A |  |  | FIELD |  |  | 61036
16018413102 | TEMPERATURE, WATER | 2013-05-16 | 9:20 |  |  | 12.3 | °C |  |  | FIELD |  |  | 61036
16018413102 | AMMONIUM, TOTAL UNFIL.REAC | 2013-05-16 | 9:20 |  |  | 0.019 | mg/L |  |  | E3364A |  |  | 61036
16018413102 | NITRITE, UNFILTERED REACTIVE | 2013-05-16 | 9:20 |  |  | 0.006 | mg/L |  |  | E3364A |  |  | 61036
16018413102 | NITRATES TOTAL, UNFIL.REAC | 2013-05-16 | 9:20 |  |  | 0.648 | mg/L |  |  | E3364A |  |  | 61036
16018413102 | NITROGEN,TOT,KJELDAHL/UNF.REA | 2013-05-16 | 9:20 |  |  | 0.47 | mg/L |  |  | E3367A |  |  | 61036
16018413102 | PHOSPHATE,FILTERED REACTIVE | 2013-05-16 | 9:20 |  |  | 0.0064 | mg/L |  |  | E3364A |  |  | 61036
16018413102 | PHOSPHORUS,UNFILTERED TOTAL | 2013-05-16 | 9:20 |  |  | 0.013 | mg/L |  |  | E3367A |  |  | 61036
16018413102 | RESIDUE,FILTERED | 2013-05-16 | 9:20 |  |  | 424 | mg/L |  |  | E3188B |  | CRO | 61036
16018413102 | RESIDUE,PARTICULATE | 2013-05-16 | 9:20 |  |  | 1.8 | mg/L |  |  | E3188B | < T | < T | 61036
16018413102 | RESIDUE,TOTAL | 2013-05-16 | 9:20 |  |  | 426 | mg/L |  |  | E3188B |  | CRO | 61036
16018413102 | CHLORIDE, UNFIL.REAC | 2013-06-17 | 9:45 |  |  | 51.6 | mg/L |  |  | E3016A |  |  | 61072
16018413102 | CONDUCTIVITY, AMBIENT | 2013-06-17 | 9:45 |  |  | 662 | µS/cm |  |  | FIELD |  |  | 61072
16018413102 | DISSOLVED OXYGEN | 2013-06-17 | 9:45 |  |  | 9.44 | mg/L |  |  | FIELD |  |  | 61072
16018413102 | PH FIELD | 2013-06-17 | 9:45 |  |  | 7.91 | N/A |  |  | FIELD |  |  | 61072
16018413102 | STREAM CONDITION | 2013-06-17 | 9:45 |  |  | 8 | N/A |  |  | FIELD |  |  | 61072
16018413102 | TEMPERATURE, WATER | 2013-06-17 | 9:45 |  |  | 16.5 | °C |  |  | FIELD |  |  | 61072
16018413102 | AMMONIUM, TOTAL UNFIL.REAC | 2013-06-17 | 9:45 |  |  | 0.03 | mg/L |  |  | E3364A |  |  | 61072
16018413102 | NITRITE, UNFILTERED REACTIVE | 2013-06-17 | 9:45 |  |  | 0.008 | mg/L |  |  | E3364A |  |  | 61072
16018413102 | NITRATES TOTAL, UNFIL.REAC | 2013-06-17 | 9:45 |  |  | 0.538 | mg/L |  |  | E3364A |  |  | 61072
16018413102 | NITROGEN,TOT,KJELDAHL/UNF.REA | 2013-06-17 | 9:45 |  |  | 0.61 | mg/L |  |  | E3367A |  |  | 61072
16018413102 | PHOSPHATE,FILTERED REACTIVE | 2013-06-17 | 9:45 |  |  | 0.0029 | mg/L |  |  | E3364A | < T | < T | 61072
16018413102 | PHOSPHORUS,UNFILTERED TOTAL | 2013-06-17 | 9:45 |  |  | 0.019 | mg/L |  |  | E3367A |  |  | 61072
16018413102 | RESIDUE,FILTERED | 2013-06-17 | 9:45 |  |  | 422 | mg/L |  |  | E3188B |  | CRO | 61072
16018413102 | RESIDUE,PARTICULATE | 2013-06-17 | 9:45 |  |  | 5.4 | mg/L |  |  | E3188B |  |  | 61072
16018413102 | RESIDUE,TOTAL | 2013-06-17 | 9:45 |  |  | 427 | mg/L |  |  | E3188B |  | CRO | 61072
16018413102 | SILVER, UNFILTERED TOTAL | 2013-07-09 | 9:20 |  |  | 1.27 | µg/L |  |  | E3497 | +/-6.0 | PIL | 61108
16018413102 | ALKALINITY, TOTAL | 2013-07-09 | 9:20 |  |  | 256 | mg/L |  |  | E3218A |  |  | 61108
16018413102 | ALUMINIUM, UNFILTERED TOTAL | 2013-07-09 | 9:20 |  |  | 0.0441 | µg/L |  |  | E3497 | +/-1.3 | PIL | 61108
16018413102 | BARIUM, UNFILTERED TOTAL | 2013-07-09 | 9:20 |  |  | 68.9 | µg/L |  |  | E3497 | +/-6.9 | PIL | 61108
16018413102 | BERYLIUM,UNFILTERED TOTAL | 2013-07-09 | 9:20 |  |  | -0.0396 | µg/L |  |  | E3497 | +/-0.067 | PIL | 61108
16018413102 | BISMUTH, UNFILTERED TOTAL | 2013-07-09 | 9:20 |  |  | -0.668 | µg/L |  |  | E3497 | +/-3.3 | PIL | 61108
16018413102 | CALCIUM, UNFILTERED TOTAL | 2013-07-09 | 9:20 |  |  | 73 | mg/L |  |  | E3497 | +/-7.3 | PIL | 61108
16018413102 | CADMIUM, UNFILTERED TOTAL | 2013-07-09 | 9:20 |  |  | 2.41 | µg/L |  |  | E3497 | +/-0.65 | PIL | 61108
16018413102 | CHLORIDE, UNFIL.REAC | 2013-07-09 | 9:20 |  |  | 42.1 | mg/L |  |  | E3016A |  |  | 61108
16018413102 | CONDUCTIVITY, 25C | 2013-07-09 | 9:20 |  |  | 629 | µS/cm |  |  | E3218A |  |  | 61108
16018413102 | CONDUCTIVITY, AMBIENT | 2013-07-09 | 9:20 |  |  | 636 | µS/cm |  |  | FIELD |  |  | 61108
16018413102 | COBALT, UNFILTERED TOTAL | 2013-07-09 | 9:20 |  |  | 0.771 | µg/L |  |  | E3497 | +/-0.67 | PIL | 61108
16018413102 | CHROMIUM, UNFILTERED TOTAL | 2013-07-09 | 9:20 |  |  | 0.165 | µg/L |  |  | E3497 | +/-0.67 | PIL | 61108
16018413102 | COPPER, UNFILTERED TOTAL | 2013-07-09 | 9:20 |  |  | 1.01 | µg/L |  |  | E3497 | +/-0.35 | PIL | 61108
16018413102 | CARBON, DISSOLVED INORGANIC | 2013-07-09 | 9:20 |  |  | 61.1 | mg/L |  |  | E3370A |  |  | 61108
16018413102 | DISSOLVED OXYGEN | 2013-07-09 | 9:20 |  |  | 7.01 | mg/L |  |  | FIELD |  |  | 61108
16018413102 | CARBON, DISSOLVED ORGANIC | 2013-07-09 | 9:20 |  |  | 10.7 | mg/L |  |  | E3370A |  |  | 61108
16018413102 | IRON, UNFILTERED TOTAL | 2013-07-09 | 9:20 |  |  | 72.5 | µg/L |  |  | E3497 | +/-7.5 | PIL | 61108
16018413102 | PH FIELD | 2013-07-09 | 9:20 |  |  | 7.68 | N/A |  |  | FIELD |  |  | 61108
16018413102 | STREAM CONDITION | 2013-07-09 | 9:20 |  |  | 8 | N/A |  |  | FIELD |  |  | 61108
16018413102 | TEMPERATURE, WATER | 2013-07-09 | 9:20 |  |  | 19.9 | °C |  |  | FIELD |  |  | 61108
16018413102 | HARDNESS, TOTAL | 2013-07-09 | 9:20 |  |  | 290 | mg/L |  |  | E3497 |  |  | 61108
16018413102 | POTASSIUM,UNFILTERED TOTAL | 2013-07-09 | 9:20 |  |  | 1.31 | mg/L |  |  | E3497 | +/-0.13 | PIL | 61108
16018413102 | LITHIUM, UNFILTERED TOTAL | 2013-07-09 | 9:20 |  |  | 1.98 | µg/L |  |  | E3497 | +/-6.7 | PIL | 61108
16018413102 | MAGNESIUM,UNFILTERED TOTAL | 2013-07-09 | 9:20 |  |  | 26.2 | mg/L |  |  | E3497 | +/-2.6 | PIL | 61108
16018413102 | MANGANESE,UNFILTERED TOTAL | 2013-07-09 | 9:20 |  |  | 5.01 | µg/L |  |  | E3497 | +/-0.60 | PIL | 61108
16018413102 | MOLYBDENUM,UNFILTERED TOTAL | 2013-07-09 | 9:20 |  |  | 2.13 | µg/L |  |  | E3497 | +/-1.4 | PIL | 61108
16018413102 | SODIUM, UNFILTERED TOTAL | 2013-07-09 | 9:20 |  |  | 24.9 | mg/L |  |  | E3497 | +/-2.5 | PIL | 61108
16018413102 | NICKEL, UNFILTERED TOTAL | 2013-07-09 | 9:20 |  |  | 0.116 | µg/L |  |  | E3497 | +/-1.3 | PIL | 61108
16018413102 | AMMONIUM, TOTAL UNFIL.REAC | 2013-07-09 | 9:20 |  |  | 0.045 | mg/L |  |  | E3364A |  |  | 61108
16018413102 | NITRITE, UNFILTERED REACTIVE | 2013-07-09 | 9:20 |  |  | 0.006 | mg/L |  |  | E3364A |  |  | 61108
16018413102 | NITRATES TOTAL, UNFIL.REAC | 2013-07-09 | 9:20 |  |  | 0.434 | mg/L |  |  | E3364A |  |  | 61108
16018413102 | NITROGEN,TOT,KJELDAHL/UNF.REA | 2013-07-09 | 9:20 |  |  | 0.65 | mg/L |  |  | E3367A |  |  | 61108
16018413102 | LEAD, UNFILTERED TOTAL | 2013-07-09 | 9:20 |  |  | -1.26 | µg/L |  |  | E3497 | +/-4.7 | PIL | 61108
16018413102 | PH (-LOG H+ CONCN) | 2013-07-09 | 9:20 |  |  | 8.19 | N/A |  |  | E3218A |  |  | 61108
16018413102 | PHOSPHATE,FILTERED REACTIVE | 2013-07-09 | 9:20 |  |  | 0.0062 | mg/L |  |  | E3364A |  |  | 61108
16018413102 | PHOSPHORUS,UNFILTERED TOTAL | 2013-07-09 | 9:20 |  |  | 0.011 | mg/L |  |  | E3367A |  |  | 61108
16018413102 | RESIDUE,PARTICULATE | 2013-07-09 | 9:20 |  |  | 2.9 | mg/L |  |  | E3188B |  |  | 61108
16018413102 | SILICATES,UNFILTERED REACTIVE | 2013-07-09 | 9:20 |  |  | 4.52 | mg/L |  |  | E3370A |  |  | 61108
16018413102 | TIN UNFILTERED TOTAL | 2013-07-09 | 9:20 |  |  | -6.15 | µg/L |  |  | E3497 | +/-6.0 | PIL | 61108
16018413102 | STRONTIUM, UNFILTERED TOTAL | 2013-07-09 | 9:20 |  |  | 114 | µg/L |  |  | E3497 | +/-11 | PIL | 61108
16018413102 | TITANIUM, UNFILTERED TOTAL | 2013-07-09 | 9:20 |  |  | -0.214 | µg/L |  |  | E3497 | +/-0.33 | PIL | 61108
16018413102 | URANIUM, UNFILTERED TOTAL | 2013-07-09 | 9:20 |  |  | 3.73 | µg/L |  |  | E3497 | +/-2.0 | PIL | 61108
16018413102 | VANADIUM, UNFILTERED TOTAL | 2013-07-09 | 9:20 |  |  | 0.116 | µg/L |  |  | E3497 | +/-0.33 | PIL | 61108
16018413102 | ZINC, UNFILTERED TOTAL | 2013-07-09 | 9:20 |  |  | 21.4 | µg/L |  |  | E3497 | +/-2.5 | PIL | 61108
16018413102 | ZIRCONIUM, UNFILTERED TOTAL | 2013-07-09 | 9:20 |  |  | -0.102 | µg/L |  |  | E3497 | +/-0.67 | PIL | 61108
16018413102 | CHLORIDE, UNFIL.REAC | 2013-08-13 | 9:30 |  |  | 53.6 | mg/L |  |  | E3016A |  |  | 61144
16018413102 | CONDUCTIVITY, AMBIENT | 2013-08-13 | 9:30 |  |  | 701 | µS/cm |  |  | FIELD |  |  | 61144
16018413102 | DISSOLVED OXYGEN | 2013-08-13 | 9:30 |  |  | 8.84 | mg/L |  |  | FIELD |  |  | 61144
16018413102 | PH FIELD | 2013-08-13 | 9:30 |  |  | 7.84 | N/A |  |  | FIELD |  |  | 61144
16018413102 | STREAM CONDITION | 2013-08-13 | 9:30 |  |  | 8 | N/A |  |  | FIELD |  |  | 61144
16018413102 | TEMPERATURE, WATER | 2013-08-13 | 9:30 |  |  | 16.2 | °C |  |  | FIELD |  |  | 61144
16018413102 | AMMONIUM, TOTAL UNFIL.REAC | 2013-08-13 | 9:30 |  |  | 0.015 | mg/L |  |  | E3364A | < T | < T | 61144
16018413102 | NITRITE, UNFILTERED REACTIVE | 2013-08-13 | 9:30 |  |  | 0.002 | mg/L |  |  | E3364A | < T | < T | 61144
16018413102 | NITRATES TOTAL, UNFIL.REAC | 2013-08-13 | 9:30 |  |  | 0.869 | mg/L |  |  | E3364A |  |  | 61144
16018413102 | NITROGEN,TOT,KJELDAHL/UNF.REA | 2013-08-13 | 9:30 |  |  | 0.39 | mg/L |  |  | E3516 |  | CRO | 61144
16018413102 | NITROGEN; TOTAL | 2013-08-13 | 9:30 |  |  | 1.18 | mg/L |  |  | E3516 |  |  | 61144
16018413102 | PHOSPHATE,FILTERED REACTIVE | 2013-08-13 | 9:30 |  |  | 0.0028 | mg/L |  |  | E3364A | < T | < T | 61144
16018413102 | PHOSPHORUS,UNFILTERED TOTAL | 2013-08-13 | 9:30 |  |  | 0.011 | mg/L |  |  | E3516 |  |  | 61144
16018413102 | RESIDUE,FILTERED | 2013-08-13 | 9:30 |  |  | 450 | mg/L |  |  | E3188B |  | CRO | 61144
16018413102 | RESIDUE,PARTICULATE | 2013-08-13 | 9:30 |  |  | 1.1 | mg/L |  |  | E3188B | < T | < T | 61144
16018413102 | RESIDUE,TOTAL | 2013-08-13 | 9:30 |  |  | 452 | mg/L |  |  | E3188B |  | CRO | 61144
16018413102 | CHLORIDE, UNFIL.REAC | 2013-09-16 | 9:35 |  |  | 53.8 | mg/L |  |  | E3016A |  |  | 61180
16018413102 | CONDUCTIVITY, AMBIENT | 2013-09-16 | 9:35 |  |  | 692 | µS/cm |  |  | FIELD |  |  | 61180
16018413102 | DISSOLVED OXYGEN | 2013-09-16 | 9:35 |  |  | 10.18 | mg/L |  |  | FIELD |  |  | 61180
16018413102 | PH FIELD | 2013-09-16 | 9:35 |  |  | 7.85 | N/A |  |  | FIELD |  |  | 61180
16018413102 | STREAM CONDITION | 2013-09-16 | 9:35 |  |  | 8 | N/A |  |  | FIELD |  |  | 61180
16018413102 | TEMPERATURE, WATER | 2013-09-16 | 9:35 |  |  | 12.3 | °C |  |  | FIELD |  |  | 61180
16018413102 | AMMONIUM, TOTAL UNFIL.REAC | 2013-09-16 | 9:35 |  |  | 0.044 | mg/L |  |  | E3364A |  |  | 61180
16018413102 | NITRITE, UNFILTERED REACTIVE | 2013-09-16 | 9:35 |  |  | 0.003 | mg/L |  |  | E3364A | < T | < T | 61180
16018413102 | NITRATES TOTAL, UNFIL.REAC | 2013-09-16 | 9:35 |  |  | 0.843 | mg/L |  |  | E3364A |  |  | 61180
16018413102 | NITROGEN,TOT,KJELDAHL/UNF.REA | 2013-09-16 | 9:35 |  |  | 0.43 | mg/L |  |  | E3516 |  | CRO | 61180
16018413102 | NITROGEN; TOTAL | 2013-09-16 | 9:35 |  |  | 1.22 | mg/L |  |  | E3516 |  |  | 61180
16018413102 | PHOSPHATE,FILTERED REACTIVE | 2013-09-16 | 9:35 |  |  | 0.0036 | mg/L |  |  | E3364A | < T | < T | 61180
16018413102 | PHOSPHORUS,UNFILTERED TOTAL | 2013-09-16 | 9:35 |  |  | 0.014 | mg/L |  |  | E3516 |  |  | 61180
16018413102 | RESIDUE,FILTERED | 2013-09-16 | 9:35 |  |  | 443 | mg/L |  |  | E3188B |  | CRO | 61180
16018413102 | RESIDUE,PARTICULATE | 2013-09-16 | 9:35 |  |  | 0.9 | mg/L |  |  | E3188B | < T | < T | 61180
16018413102 | RESIDUE,TOTAL | 2013-09-16 | 9:35 |  |  | 444 | mg/L |  |  | E3188B |  | CRO | 61180
16018413102 | CHLORIDE, UNFIL.REAC | 2013-10-22 | 9:30 |  |  | 44.8 | mg/L |  |  | E3016A |  |  | 61216
16018413102 | CONDUCTIVITY, AMBIENT | 2013-10-22 | 9:30 |  |  | 641 | µS/cm |  |  | FIELD |  |  | 61216
16018413102 | DISSOLVED OXYGEN | 2013-10-22 | 9:30 |  |  | 10.36 | mg/L |  |  | FIELD |  |  | 61216
16018413102 | PH FIELD | 2013-10-22 | 9:30 |  |  | 7.62 | N/A |  |  | FIELD |  |  | 61216
16018413102 | STREAM CONDITION | 2013-10-22 | 9:30 |  |  | 3 | N/A |  |  | FIELD |  |  | 61216
16018413102 | TEMPERATURE, WATER | 2013-10-22 | 9:30 |  |  | 7.9 | °C |  |  | FIELD |  |  | 61216
16018413102 | AMMONIUM, TOTAL UNFIL.REAC | 2013-10-22 | 9:30 |  |  | 0.024 | mg/L |  |  | E3364A | < T | < T | 61216
16018413102 | NITRITE, UNFILTERED REACTIVE | 2013-10-22 | 9:30 |  |  | 0.004 | mg/L |  |  | E3364A | < T | < T | 61216
16018413102 | NITRATES TOTAL, UNFIL.REAC | 2013-10-22 | 9:30 |  |  | 0.463 | mg/L |  |  | E3364A |  |  | 61216
16018413102 | NITROGEN,TOT,KJELDAHL/UNF.REA | 2013-10-22 | 9:30 |  |  | 0.56 | mg/L |  |  | E3516 |  | CRO | 61216
16018413102 | NITROGEN; TOTAL | 2013-10-22 | 9:30 |  |  | 0.92 | mg/L |  |  | E3516 |  |  | 61216
16018413102 | PHOSPHATE,FILTERED REACTIVE | 2013-10-22 | 9:30 |  |  | 0.0042 | mg/L |  |  | E3364A | < T | < T | 61216
16018413102 | PHOSPHORUS,UNFILTERED TOTAL | 2013-10-22 | 9:30 |  |  | 0.013 | mg/L |  |  | E3516 |  |  | 61216
16018413102 | RESIDUE,FILTERED | 2013-10-22 | 9:30 |  |  | 415 | mg/L |  |  | E3188B |  | CRO | 61216
16018413102 | RESIDUE,PARTICULATE | 2013-10-22 | 9:30 |  |  | 2.3 | mg/L |  |  | E3188B | < T | < T | 61216
16018413102 | RESIDUE,TOTAL | 2013-10-22 | 9:30 |  |  | 417 | mg/L |  |  | E3188B |  | CRO | 61216
16018413102 | CHLORIDE, UNFIL.REAC | 2014-04-08 | 14:30 |  |  | 43.8 | mg/L |  |  | E3016A |  |  | 70915
16018413102 | CONDUCTIVITY, AMBIENT | 2014-04-08 | 14:30 |  |  | 526 | µS/cm |  |  | FIELD |  |  | 70915
16018413102 | DISSOLVED OXYGEN | 2014-04-08 | 14:30 |  |  | 11.71 | mg/L |  |  | FIELD |  |  | 70915
16018413102 | PH FIELD | 2014-04-08 | 14:30 |  |  | 7.9 | N/A |  |  | FIELD |  |  | 70915
16018413102 | STREAM CONDITION | 2014-04-08 | 14:30 |  |  | 3 | N/A |  |  | FIELD |  |  | 70915
16018413102 | TEMPERATURE, WATER | 2014-04-08 | 14:30 |  |  | 3.7 | °C |  |  | FIELD |  |  | 70915
16018413102 | AMMONIUM, TOTAL UNFIL.REAC | 2014-04-08 | 14:30 |  |  | 0.045 | mg/L |  |  | E3364A |  |  | 70915
16018413102 | NITRITE, UNFILTERED REACTIVE | 2014-04-08 | 14:30 |  |  | 0.007 | mg/L |  |  | E3364A |  |  | 70915
16018413102 | NITRATES TOTAL, UNFIL.REAC | 2014-04-08 | 14:30 |  |  | 0.509 | mg/L |  |  | E3364A |  |  | 70915
16018413102 | NITROGEN,TOT,KJELDAHL/UNF.REA | 2014-04-08 | 14:30 |  |  | 0.44 | mg/L |  |  | E3516 |  | CRO | 70915
16018413102 | NITROGEN; TOTAL | 2014-04-08 | 14:30 |  |  | 0.84 | mg/L |  |  | E3516 |  |  | 70915
16018413102 | PHOSPHATE,FILTERED REACTIVE | 2014-04-08 | 14:30 |  |  | 0.0088 | mg/L |  |  | E3364A |  |  | 70915
16018413102 | PHOSPHORUS,UNFILTERED TOTAL | 2014-04-08 | 14:30 |  |  | 0.015 | mg/L |  |  | E3516 |  |  | 70915
16018413102 | RESIDUE,FILTERED | 2014-04-08 | 14:30 |  |  | 339 | mg/L |  |  | E3188B |  | CRO | 70915
16018413102 | RESIDUE,PARTICULATE | 2014-04-08 | 14:30 |  |  | 4 | mg/L |  |  | E3188B |  |  | 70915
16018413102 | RESIDUE,TOTAL | 2014-04-08 | 14:30 |  |  | 343 | mg/L |  |  | E3188B |  | CRO | 70915
16018413102 | CHLORIDE, UNFIL.REAC | 2014-05-01 | 11:50 |  |  | 46.1 | mg/L |  |  | E3016A |  |  | 70941
16018413102 | CONDUCTIVITY, AMBIENT | 2014-05-01 | 11:50 |  |  | 563 | µS/cm |  |  | FIELD |  |  | 70941
16018413102 | DISSOLVED OXYGEN | 2014-05-01 | 11:50 |  |  | 10.08 | mg/L |  |  | FIELD |  |  | 70941
16018413102 | PH FIELD | 2014-05-01 | 11:50 |  |  | 7.88 | N/A |  |  | FIELD |  |  | 70941
16018413102 | STREAM CONDITION | 2014-05-01 | 11:50 |  |  | 3 | N/A |  |  | FIELD |  |  | 70941
16018413102 | TEMPERATURE, WATER | 2014-05-01 | 11:50 |  |  | 7.6 | °C |  |  | FIELD |  |  | 70941
16018413102 | AMMONIUM, TOTAL UNFIL.REAC | 2014-05-01 | 11:50 |  |  | 0.023 | mg/L |  |  | E3364A | < T |  | 70941
16018413102 | NITRITE, UNFILTERED REACTIVE | 2014-05-01 | 11:50 |  |  | 0.004 | mg/L |  |  | E3364A | < T |  | 70941
16018413102 | NITRATES TOTAL, UNFIL.REAC | 2014-05-01 | 11:50 |  |  | 0.37 | mg/L |  |  | E3364A |  |  | 70941
16018413102 | NITROGEN,TOT,KJELDAHL/UNF.REA | 2014-05-01 | 11:50 |  |  | 0.48 | mg/L |  |  | E3516 |  | CRO | 70941
16018413102 | NITROGEN; TOTAL | 2014-05-01 | 11:50 |  |  | 0.72 | mg/L |  |  | E3516 |  |  | 70941
16018413102 | PHOSPHATE,FILTERED REACTIVE | 2014-05-01 | 11:50 |  |  | 0.0026 | mg/L |  |  | E3364A | < T |  | 70941
16018413102 | PHOSPHORUS,UNFILTERED TOTAL | 2014-05-01 | 11:50 |  |  | 0.013 | mg/L |  |  | E3516 |  |  | 70941
16018413102 | RESIDUE,FILTERED | 2014-05-01 | 11:50 |  |  | 350 | mg/L |  |  | E3188B |  | CRO | 70941
16018413102 | RESIDUE,PARTICULATE | 2014-05-01 | 11:50 |  |  | 1.4 | mg/L |  |  | E3188B | < T |  | 70941
16018413102 | RESIDUE,TOTAL | 2014-05-01 | 11:50 |  |  | 351 | mg/L |  |  | E3188B |  | CRO | 70941
16018413102 | CHLORIDE, UNFIL.REAC | 2014-05-12 | 9:40 |  |  | 53.3 | mg/L |  |  | E3016A |  |  | 70977
16018413102 | CONDUCTIVITY, AMBIENT | 2014-05-12 | 9:40 |  |  | 648 | µS/cm |  |  | FIELD |  |  | 70977
16018413102 | DISSOLVED OXYGEN | 2014-05-12 | 9:40 |  |  | 10.11 | mg/L |  |  | FIELD |  |  | 70977
16018413102 | PH FIELD | 2014-05-12 | 9:40 |  |  | 8.13 | N/A |  |  | FIELD |  |  | 70977
16018413102 | STREAM CONDITION | 2014-05-12 | 9:40 |  |  | 8 | N/A |  |  | FIELD |  |  | 70977
16018413102 | TEMPERATURE, WATER | 2014-05-12 | 9:40 |  |  | 13.3 | °C |  |  | FIELD |  |  | 70977
16018413102 | NITROGEN,TOT,KJELDAHL/UNF.REA | 2014-05-12 | 9:40 |  |  | 0.74 | mg/L |  |  | E3516 |  | CRO | 70977
16018413102 | NITROGEN; TOTAL | 2014-05-12 | 9:40 |  |  | 1.2 | mg/L |  |  | E3516 |  |  | 70977
16018413102 | PHOSPHORUS,UNFILTERED TOTAL | 2014-05-12 | 9:40 |  |  | 0.01 | mg/L |  |  | E3516 |  |  | 70977
16018413102 | RESIDUE,FILTERED | 2014-05-12 | 9:40 |  |  | 417 | mg/L |  |  | E3188B |  | CRO | 70977
16018413102 | RESIDUE,PARTICULATE | 2014-05-12 | 9:40 |  |  | 4.7 | mg/L |  |  | E3188B |  |  | 70977
16018413102 | RESIDUE,TOTAL | 2014-05-12 | 9:40 |  |  | 421 | mg/L |  |  | E3188B |  | CRO | 70977
16018413102 | CHLORIDE, UNFIL.REAC | 2014-06-16 | 9:31 |  |  | 53.2 | mg/L |  |  | E3016A |  |  | 71013
16018413102 | CONDUCTIVITY, AMBIENT | 2014-06-16 | 9:31 |  |  | 699 | µS/cm |  |  | FIELD |  |  | 71013
16018413102 | DISSOLVED OXYGEN | 2014-06-16 | 9:31 |  |  | 8.91 | mg/L |  |  | FIELD |  |  | 71013
16018413102 | PH FIELD | 2014-06-16 | 9:31 |  |  | 7.88 | N/A |  |  | FIELD |  |  | 71013
16018413102 | STREAM CONDITION | 2014-06-16 | 9:31 |  |  | 8 | N/A |  |  | FIELD |  |  | 71013
16018413102 | TEMPERATURE, WATER | 2014-06-16 | 9:31 |  |  | 15.2 | °C |  |  | FIELD |  |  | 71013
16018413102 | AMMONIUM, TOTAL UNFIL.REAC | 2014-06-16 | 9:31 |  |  | 0.042 | mg/L |  |  | E3364A |  |  | 71013
16018413102 | NITRITE, UNFILTERED REACTIVE | 2014-06-16 | 9:31 |  |  | 0.007 | mg/L |  |  | E3364A |  |  | 71013
16018413102 | NITRATES TOTAL, UNFIL.REAC | 2014-06-16 | 9:31 |  |  | 0.881 | mg/L |  |  | E3364A |  |  | 71013
16018413102 | NITROGEN,TOT,KJELDAHL/UNF.REA | 2014-06-16 | 9:31 |  |  | 0.29 | mg/L |  |  | E3516 |  | CRO | 71013
16018413102 | NITROGEN; TOTAL | 2014-06-16 | 9:31 |  |  | 1.01 | mg/L |  |  | E3516 |  |  | 71013
16018413102 | PHOSPHATE,FILTERED REACTIVE | 2014-06-16 | 9:31 |  |  | 0.0042 | mg/L |  |  | E3364A | < T |  | 71013
16018413102 | PHOSPHORUS,UNFILTERED TOTAL | 2014-06-16 | 9:31 |  |  | 0.007 | mg/L |  |  | E3516 |  |  | 71013
16018413102 | RESIDUE,FILTERED | 2014-06-16 | 9:31 |  |  | 443 | mg/L |  |  | E3188B |  | CRO | 71013
16018413102 | RESIDUE,PARTICULATE | 2014-06-16 | 9:31 |  |  | 3.4 | mg/L |  |  | E3188B |  |  | 71013
16018413102 | RESIDUE,TOTAL | 2014-06-16 | 9:31 |  |  | 446 | mg/L |  |  | E3188B |  | CRO | 71013
16018413102 | CHLORIDE, UNFIL.REAC | 2014-08-25 | 9:40 |  |  | 56.1 | mg/L |  |  | E3016A |  |  | 71085
16018413102 | CONDUCTIVITY, AMBIENT | 2014-08-25 | 9:40 |  |  | 694 | µS/cm |  |  | FIELD |  |  | 71085
16018413102 | DISSOLVED OXYGEN | 2014-08-25 | 9:40 |  |  | 8.22 | mg/L |  |  | FIELD |  |  | 71085
16018413102 | PH FIELD | 2014-08-25 | 9:40 |  |  | 7.83 | N/A |  |  | FIELD |  |  | 71085
16018413102 | STREAM CONDITION | 2014-08-25 | 9:40 |  |  | 8 | N/A |  |  | FIELD |  |  | 71085
16018413102 | TEMPERATURE, WATER | 2014-08-25 | 9:40 |  |  | 16.1 | °C |  |  | FIELD |  |  | 71085
16018413102 | AMMONIUM, TOTAL UNFIL.REAC | 2014-08-25 | 9:40 |  |  | 0.035 | mg/L |  |  | E3364A |  | RRV | 71085
16018413102 | NITRITE, UNFILTERED REACTIVE | 2014-08-25 | 9:40 |  |  | 0.002 | mg/L |  |  | E3364A |  | RRV | 71085
16018413102 | NITRATES TOTAL, UNFIL.REAC | 2014-08-25 | 9:40 |  |  | 0.148 | mg/L |  |  | E3364A |  | RRV | 71085
16018413102 | NITROGEN,TOT,KJELDAHL/UNF.REA | 2014-08-25 | 9:40 |  |  | 0.36 | mg/L |  |  | E3516 |  | CRO | 71085
16018413102 | NITROGEN; TOTAL | 2014-08-25 | 9:40 |  |  | 1.08 | mg/L |  |  | E3516 |  |  | 71085
16018413102 | PHOSPHATE,FILTERED REACTIVE | 2014-08-25 | 9:40 |  |  | 0.0028 | mg/L |  |  | E3364A | < T | RRV | 71085
16018413102 | PHOSPHORUS,UNFILTERED TOTAL | 2014-08-25 | 9:40 |  |  | 0.015 | mg/L |  |  | E3516 |  |  | 71085
16018413102 | RESIDUE,FILTERED | 2014-08-25 | 9:40 |  |  | 436 | mg/L |  |  | E3188B |  | CRO | 71085
16018413102 | RESIDUE,PARTICULATE | 2014-08-25 | 9:40 |  |  | 2.1 | mg/L |  |  | E3188B | < T |  | 71085
16018413102 | RESIDUE,TOTAL | 2014-08-25 | 9:40 |  |  | 438 | mg/L |  |  | E3188B |  | CRO | 71085
16018413102 | CHLORIDE, UNFIL.REAC | 2014-09-18 | 9:45 |  |  | 53.2 | mg/L |  |  | E3016A |  |  | 71121
16018413102 | CONDUCTIVITY, AMBIENT | 2014-09-18 | 9:45 |  |  | 677 | µS/cm |  |  | FIELD |  |  | 71121
16018413102 | PH FIELD | 2014-09-18 | 9:45 |  |  | 7.83 | N/A |  |  | FIELD |  |  | 71121
16018413102 | STREAM CONDITION | 2014-09-18 | 9:45 |  |  | 8 | N/A |  |  | FIELD |  |  | 71121
16018413102 | TEMPERATURE, WATER | 2014-09-18 | 9:45 |  |  | 11.4 | °C |  |  | FIELD |  |  | 71121
16018413102 | AMMONIUM, TOTAL UNFIL.REAC | 2014-09-18 | 9:45 |  |  | 0.022 | mg/L |  |  | E3364A | < T |  | 71121
16018413102 | NITRITE, UNFILTERED REACTIVE | 2014-09-18 | 9:45 |  |  | 0.004 | mg/L |  |  | E3364A | < T |  | 71121
16018413102 | NITROGEN,TOT,KJELDAHL/UNF.REA | 2014-09-18 | 9:45 |  |  | 0.52 | mg/L |  |  | E3516 |  | CRO | 71121
16018413102 | NITROGEN; TOTAL | 2014-09-18 | 9:45 |  |  | 1.08 | mg/L |  |  | E3516 |  |  | 71121
16018413102 | PHOSPHATE,FILTERED REACTIVE | 2014-09-18 | 9:45 |  |  | 0.0036 | mg/L |  |  | E3364A | < T |  | 71121
16018413102 | PHOSPHORUS,UNFILTERED TOTAL | 2014-09-18 | 9:45 |  |  | 0.008 | mg/L |  |  | E3516 |  |  | 71121
16018413102 | RESIDUE,FILTERED | 2014-09-18 | 9:45 |  |  | 424 | mg/L |  |  | E3188B |  | CRO | 71121
16018413102 | RESIDUE,PARTICULATE | 2014-09-18 | 9:45 |  |  | 2.4 | mg/L |  |  | E3188B | < T |  | 71121
16018413102 | RESIDUE,TOTAL | 2014-09-18 | 9:45 |  |  | 427 | mg/L |  |  | E3188B |  | CRO | 71121
16018413102 | CHLORIDE, UNFIL.REAC | 2014-10-20 | 9:50 |  |  | 55.4 | mg/L |  |  | E3016A |  |  | 71157
16018413102 | CONDUCTIVITY, AMBIENT | 2014-10-20 | 9:50 |  |  | 711 | µS/cm |  |  | FIELD |  |  | 71157
16018413102 | DISSOLVED OXYGEN | 2014-10-20 | 9:50 |  |  | 10.46 | mg/L |  |  | FIELD |  |  | 71157
16018413102 | PH FIELD | 2014-10-20 | 9:50 |  |  | 7.84 | N/A |  |  | FIELD |  |  | 71157
16018413102 | STREAM CONDITION | 2014-10-20 | 9:50 |  |  | 8 | N/A |  |  | FIELD |  |  | 71157
16018413102 | TEMPERATURE, WATER | 2014-10-20 | 9:50 |  |  | 8 | °C |  |  | FIELD |  |  | 71157
16018413102 | AMMONIUM, TOTAL UNFIL.REAC | 2014-10-20 | 9:50 |  |  | 0.023 | mg/L |  |  | E3364A | < T |  | 71157
16018413102 | NITRITE, UNFILTERED REACTIVE | 2014-10-20 | 9:50 |  |  | 0.007 | mg/L |  |  | E3364A |  |  | 71157
16018413102 | NITRATES TOTAL, UNFIL.REAC | 2014-10-20 | 9:50 |  |  | 2.29 | mg/L |  |  | E3364A |  |  | 71157
16018413102 | NITROGEN,TOT,KJELDAHL/UNF.REA | 2014-10-20 | 9:50 |  |  | 0.72 | mg/L |  |  | E3516 |  | CRO | 71157
16018413102 | NITROGEN; TOTAL | 2014-10-20 | 9:50 |  |  | 1.16 | mg/L |  |  | E3516 |  |  | 71157
16018413102 | PHOSPHATE,FILTERED REACTIVE | 2014-10-20 | 9:50 |  |  | 0.0032 | mg/L |  |  | E3364A | < T |  | 71157
16018413102 | PHOSPHORUS,UNFILTERED TOTAL | 2014-10-20 | 9:50 |  |  | 0.015 | mg/L |  |  | E3516 |  |  | 71157
16018413102 | RESIDUE,FILTERED | 2014-10-20 | 9:50 |  |  | 455 | mg/L |  |  | E3188B |  | CRO | 71157
16018413102 | RESIDUE,PARTICULATE | 2014-10-20 | 9:50 |  |  | 0.8 | mg/L |  |  | E3188B | < T |  | 71157
16018413102 | RESIDUE,TOTAL | 2014-10-20 | 9:50 |  |  | 456 | mg/L |  |  | E3188B |  | CRO | 71157
16018413102 | CHLORIDE, UNFIL.REAC | 2014-11-24 | 9:40 |  |  | 40.9 | mg/L |  |  | E3016A |  |  | 71204
16018413102 | CONDUCTIVITY, AMBIENT | 2014-11-24 | 9:40 |  |  | 555 | µS/cm |  |  | FIELD |  |  | 71204
16018413102 | DISSOLVED OXYGEN | 2014-11-24 | 9:40 |  |  | 9.78 | mg/L |  |  | FIELD |  |  | 71204
16018413102 | PH FIELD | 2014-11-24 | 9:40 |  |  | 7.67 | N/A |  |  | FIELD |  |  | 71204
16018413102 | STREAM CONDITION | 2014-11-24 | 9:40 |  |  | 3 | N/A |  |  | FIELD |  |  | 71204
16018413102 | TEMPERATURE, WATER | 2014-11-24 | 9:40 |  |  | 4.7 | °C |  |  | FIELD |  |  | 71204
16018413102 | AMMONIUM, TOTAL UNFIL.REAC | 2014-11-24 | 9:40 |  |  | 0.033 | mg/L |  |  | E3364A |  |  | 71204
16018413102 | NITRITE, UNFILTERED REACTIVE | 2014-11-24 | 9:40 |  |  | 0.004 | mg/L |  |  | E3364A | < T |  | 71204
16018413102 | NITRATES TOTAL, UNFIL.REAC | 2014-11-24 | 9:40 |  |  | 0.416 | mg/L |  |  | E3364A |  |  | 71204
16018413102 | NITROGEN,TOT,KJELDAHL/UNF.REA | 2014-11-24 | 9:40 |  |  | 0.52 | mg/L |  |  | E3516 |  | CRO | 71204
16018413102 | NITROGEN; TOTAL | 2014-11-24 | 9:40 |  |  | 0.84 | mg/L |  |  | E3516 |  |  | 71204
16018413102 | PHOSPHATE,FILTERED REACTIVE | 2014-11-24 | 9:40 |  |  | 0.0078 | mg/L |  |  | E3364A |  | RRV | 71204
16018413102 | PHOSPHORUS,UNFILTERED TOTAL | 2014-11-24 | 9:40 |  |  | 0.02 | mg/L |  |  | E3516 |  |  | 71204
16018413102 | RESIDUE,FILTERED | 2014-11-24 | 9:40 |  |  | 352 | mg/L |  |  | E3188B |  | CRO | 71204
16018413102 | RESIDUE,PARTICULATE | 2014-11-24 | 9:40 |  |  | 11.9 | mg/L |  |  | E3188B |  |  | 71204
16018413102 | RESIDUE,TOTAL | 2014-11-24 | 9:40 |  |  | 364 | mg/L |  |  | E3188B |  | CRO | 71204
16018413102 | CHLORIDE, UNFIL.REAC | 2015-04-10 | 10:00 |  |  | 51.4 | mg/L |  |  | E3016A |  |  | C218947
16018413102 | CONDUCTIVITY, AMBIENT | 2015-04-10 | 10:00 |  |  | 553 | µS/cm |  |  | FIELD |  |  | C218947
16018413102 | DISSOLVED OXYGEN | 2015-04-10 | 10:00 |  |  | 11.45 | mg/L |  |  | FIELD |  |  | C218947
16018413102 | PH FIELD | 2015-04-10 | 10:00 |  |  | 7.74 | N/A |  |  | FIELD |  |  | C218947
16018413102 | STREAM CONDITION | 2015-04-10 | 10:00 |  |  | 3 | N/A |  |  | FIELD |  |  | C218947
16018413102 | TEMPERATURE, WATER | 2015-04-10 | 10:00 |  |  | 3.8 | °C |  |  | FIELD |  |  | C218947
16018413102 | AMMONIUM, TOTAL UNFIL.REAC | 2015-04-10 | 10:00 |  |  | 0.091 | mg/L |  |  | E3364A |  |  | C218947
16018413102 | NITRITE, UNFILTERED REACTIVE | 2015-04-10 | 10:00 |  |  | 0.008 | mg/L |  |  | E3364A |  |  | C218947
16018413102 | NITRATES TOTAL, UNFIL.REAC | 2015-04-10 | 10:00 |  |  | 0.4 | mg/L |  |  | E3364A |  |  | C218947
16018413102 | NITROGEN,TOT,KJELDAHL/UNF.REA | 2015-04-10 | 10:00 |  |  | 0.66 | mg/L |  |  | E3516 |  | CRO | C218947
16018413102 | NITROGEN; TOTAL | 2015-04-10 | 10:00 |  |  | 0.95 | mg/L |  |  | E3516 |  |  | C218947
16018413102 | PHOSPHATE,FILTERED REACTIVE | 2015-04-10 | 10:00 |  |  | 0.007 | mg/L |  |  | E3364A |  |  | C218947
16018413102 | PHOSPHORUS,UNFILTERED TOTAL | 2015-04-10 | 10:00 |  |  | 0.028 | mg/L |  |  | E3516 |  |  | C218947
16018413102 | RESIDUE,FILTERED | 2015-04-10 | 10:00 |  |  | 308 | mg/L |  |  | E3188B |  |  | C218947
16018413102 | RESIDUE,PARTICULATE | 2015-04-10 | 10:00 |  |  | 8.8 | mg/L |  |  | E3188B |  |  | C218947
16018413102 | RESIDUE,TOTAL | 2015-04-10 | 10:00 |  |  | 317 | mg/L |  |  | E3188B |  |  | C218947
16018413102 | CHLORIDE, UNFIL.REAC | 2015-04-21 | 10:10 |  |  | 56.6 | mg/L |  |  | E3016A |  |  | C219164
16018413102 | CONDUCTIVITY, AMBIENT | 2015-04-21 | 10:10 |  |  | 605 | µS/cm |  |  | FIELD |  |  | C219164
16018413102 | DISSOLVED OXYGEN | 2015-04-21 | 10:10 |  |  | 9.67 | mg/L |  |  | FIELD |  |  | C219164
16018413102 | PH FIELD | 2015-04-21 | 10:10 |  |  | 7.77 | N/A |  |  | FIELD |  |  | C219164
16018413102 | STREAM CONDITION | 2015-04-21 | 10:10 |  |  | 3 | N/A |  |  | FIELD |  |  | C219164
16018413102 | TEMPERATURE, WATER | 2015-04-21 | 10:10 |  |  | 7.3 | °C |  |  | FIELD |  |  | C219164
16018413102 | AMMONIUM, TOTAL UNFIL.REAC | 2015-04-21 | 10:10 |  |  | 0.036 | mg/L |  |  | E3364A |  |  | C219164
16018413102 | NITRITE, UNFILTERED REACTIVE | 2015-04-21 | 10:10 |  |  | 0.007 | mg/L |  |  | E3364A |  |  | C219164
16018413102 | NITRATES TOTAL, UNFIL.REAC | 2015-04-21 | 10:10 |  |  | 0.229 | mg/L |  |  | E3364A |  |  | C219164
16018413102 | NITROGEN,TOT,KJELDAHL/UNF.REA | 2015-04-21 | 10:10 |  |  | 0.54 | mg/L |  |  | E3516 |  | CRO | C219164
16018413102 | NITROGEN; TOTAL | 2015-04-21 | 10:10 |  |  | 0.88 | mg/L |  |  | E3516 |  |  | C219164
16018413102 | PHOSPHATE,FILTERED REACTIVE | 2015-04-21 | 10:10 |  |  | 0.0023 | mg/L |  |  | E3364A | < T | < T | C219164
16018413102 | PHOSPHORUS,UNFILTERED TOTAL | 2015-04-21 | 10:10 |  |  | 0.017 | mg/L |  |  | E3516 |  |  | C219164
16018413102 | RESIDUE,FILTERED | 2015-04-21 | 10:10 |  |  | 389 | mg/L |  |  | E3188B |  | CRO | C219164
16018413102 | RESIDUE,PARTICULATE | 2015-04-21 | 10:10 |  |  | 4.5 | mg/L |  |  | E3188B |  |  | C219164
16018413102 | RESIDUE,TOTAL | 2015-04-21 | 10:10 |  |  | 393 | mg/L |  |  | E3188B |  | CRO | C219164
16018413102 | CHLORIDE, UNFIL.REAC | 2015-06-15 | 9:45 |  |  | 58.7 | mg/L |  |  | E3016A |  |  | C220499
16018413102 | CONDUCTIVITY, AMBIENT | 2015-06-15 | 9:45 |  |  | 671 | µS/cm |  |  | FIELD |  |  | C220499
16018413102 | DISSOLVED OXYGEN | 2015-06-15 | 9:45 |  |  | 8.33 | mg/L |  |  | FIELD |  |  | C220499
16018413102 | PH FIELD | 2015-06-15 | 9:45 |  |  | 8.09 | N/A |  |  | FIELD |  |  | C220499
16018413102 | STREAM CONDITION | 2015-06-15 | 9:45 |  |  | 3 | N/A |  |  | FIELD |  |  | C220499
16018413102 | TEMPERATURE, WATER | 2015-06-15 | 9:45 |  |  | 16.2 | °C |  |  | FIELD |  |  | C220499
16018413102 | AMMONIUM, TOTAL UNFIL.REAC | 2015-06-15 | 9:45 |  |  | 0.025 | mg/L |  |  | E3364A |  |  | C220499
16018413102 | NITRITE, UNFILTERED REACTIVE | 2015-06-15 | 9:45 |  |  | 0.007 | mg/L |  |  | E3364A |  |  | C220499
16018413102 | NITRATES TOTAL, UNFIL.REAC | 2015-06-15 | 9:45 |  |  | 0.22 | mg/L |  |  | E3364A |  |  | C220499
16018413102 | NITROGEN; TOTAL | 2015-06-15 | 9:45 |  |  | 0.88 | mg/L |  |  | E3516 |  |  | C220499
16018413102 | PHOSPHATE,FILTERED REACTIVE | 2015-06-15 | 9:45 |  |  | 0.0039 | mg/L |  |  | E3364A | < T | < T | C220499
16018413102 | PHOSPHORUS,UNFILTERED TOTAL | 2015-06-15 | 9:45 |  |  | 0.033 | mg/L |  |  | E3516 |  |  | C220499
16018413102 | RESIDUE,FILTERED | 2015-06-15 | 9:45 |  |  | 422 | mg/L |  |  | E3188B |  |  | C220499
16018413102 | RESIDUE,PARTICULATE | 2015-06-15 | 9:45 |  |  | 9 | mg/L |  |  | E3188B |  |  | C220499
16018413102 | RESIDUE,TOTAL | 2015-06-15 | 9:45 |  |  | 431 | mg/L |  |  | E3188B |  |  | C220499
16018413102 | CHLORIDE, UNFIL.REAC | 2015-07-15 | 9:45 |  |  | 60.2 | mg/L |  |  | E3016A |  |  | C221410
16018413102 | CONDUCTIVITY, AMBIENT | 2015-07-15 | 9:45 |  |  | 671 | µS/cm |  |  | FIELD |  |  | C221410
16018413102 | DISSOLVED OXYGEN | 2015-07-15 | 9:45 |  |  | 8.33 | mg/L |  |  | FIELD |  |  | C221410
16018413102 | PH FIELD | 2015-07-15 | 9:45 |  |  | 8.09 | N/A |  |  | FIELD |  |  | C221410
16018413102 | STREAM CONDITION | 2015-07-15 | 9:45 |  |  | 3 | N/A |  |  | FIELD |  |  | C221410
16018413102 | TEMPERATURE, WATER | 2015-07-15 | 9:45 |  |  | 16.2 | °C |  |  | FIELD |  |  | C221410
16018413102 | AMMONIUM, TOTAL UNFIL.REAC | 2015-07-15 | 9:45 |  |  | 0.034 | mg/L |  |  | E3364A |  | RRV | C221410
16018413102 | NITRITE, UNFILTERED REACTIVE | 2015-07-15 | 9:45 |  |  | 0.005 | mg/L |  |  | E3364A |  | RRV | C221410
16018413102 | NITRATES TOTAL, UNFIL.REAC | 2015-07-15 | 9:45 |  |  | 0.478 | mg/L |  |  | E3364A |  | RRV | C221410
16018413102 | NITROGEN; TOTAL | 2015-07-15 | 9:45 |  |  | 0.93 | mg/L |  |  | E3516 |  |  | C221410
16018413102 | PHOSPHATE,FILTERED REACTIVE | 2015-07-15 | 9:45 |  |  | 0.0054 | mg/L |  |  | E3364A |  | RRV | C221410
16018413102 | PHOSPHORUS,UNFILTERED TOTAL | 2015-07-15 | 9:45 |  |  | 0.019 | mg/L |  |  | E3516 |  |  | C221410
16018413102 | RESIDUE,FILTERED | 2015-07-15 | 9:45 |  |  | 441 | mg/L |  |  | E3188B |  | CRO | C221410
16018413102 | RESIDUE,PARTICULATE | 2015-07-15 | 9:45 |  |  | 3.9 | mg/L |  |  | E3188B |  |  | C221410
16018413102 | RESIDUE,TOTAL | 2015-07-15 | 9:45 |  |  | 445 | mg/L |  |  | E3188B |  | CRO | C221410
16018413102 | CHLORIDE, UNFIL.REAC | 2015-08-13 | 10:00 |  |  | 59.7 | mg/L |  |  | E3016A |  |  | C222277
16018413102 | CONDUCTIVITY, AMBIENT | 2015-08-13 | 10:00 |  |  | 710 | µS/cm |  |  | FIELD |  |  | C222277
16018413102 | DISSOLVED OXYGEN | 2015-08-13 | 10:00 |  |  | 10.06 | mg/L |  |  | FIELD |  |  | C222277
16018413102 | PH FIELD | 2015-08-13 | 10:00 |  |  | 8.19 | N/A |  |  | FIELD |  |  | C222277
16018413102 | STREAM CONDITION | 2015-08-13 | 10:00 |  |  | 8 | N/A |  |  | FIELD |  |  | C222277
16018413102 | TEMPERATURE, WATER | 2015-08-13 | 10:00 |  |  | 14.5 | °C |  |  | FIELD |  |  | C222277
16018413102 | AMMONIUM, TOTAL UNFIL.REAC | 2015-08-13 | 10:00 |  |  | 0.021 | mg/L |  |  | E3364A | < T | < T | C222277
16018413102 | NITRITE, UNFILTERED REACTIVE | 2015-08-13 | 10:00 |  |  | 0.003 | mg/L |  |  | E3364A | < T | < T | C222277
16018413102 | NITRATES TOTAL, UNFIL.REAC | 2015-08-13 | 10:00 |  |  | 0.74 | mg/L |  |  | E3364A |  |  | C222277
16018413102 | NITROGEN; TOTAL | 2015-08-13 | 10:00 |  |  | 1 | mg/L |  |  | E3516 |  |  | C222277
16018413102 | PHOSPHATE,FILTERED REACTIVE | 2015-08-13 | 10:00 |  |  | 0.0026 | mg/L |  |  | E3364A | < T | < T | C222277
16018413102 | PHOSPHORUS,UNFILTERED TOTAL | 2015-08-13 | 10:00 |  |  | 0.005 | mg/L |  |  | E3516 | < MDL |  | C222277
16018413102 | RESIDUE,FILTERED | 2015-08-13 | 10:00 |  |  | 456 | mg/L |  |  | E3188B |  | CRO | C222277
16018413102 | RESIDUE,PARTICULATE | 2015-08-13 | 10:00 |  |  | 2.9 | mg/L |  |  | E3188B |  |  | C222277
16018413102 | RESIDUE,TOTAL | 2015-08-13 | 10:00 |  |  | 459 | mg/L |  |  | E3188B |  | CRO | C222277
16018413102 | CHLORIDE, UNFIL.REAC | 2015-09-16 | 10:50 |  |  | 61.3 | mg/L |  |  | E3016A |  |  | C223348
16018413102 | CONDUCTIVITY, AMBIENT | 2015-09-16 | 10:50 |  |  | 732 | µS/cm |  |  | FIELD |  |  | C223348
16018413102 | DISSOLVED OXYGEN | 2015-09-16 | 10:50 |  |  | 11.02 | mg/L |  |  | FIELD |  |  | C223348
16018413102 | PH FIELD | 2015-09-16 | 10:50 |  |  | 8.25 | N/A |  |  | FIELD |  |  | C223348
16018413102 | STREAM CONDITION | 2015-09-16 | 10:50 |  |  | 8 | N/A |  |  | FIELD |  |  | C223348
16018413102 | TEMPERATURE, WATER | 2015-09-16 | 10:50 |  |  | 14.7 | °C |  |  | FIELD |  |  | C223348
16018413102 | AMMONIUM, TOTAL UNFIL.REAC | 2015-09-16 | 10:50 |  |  | 0.031 | mg/L |  |  | E3364A |  |  | C223348
16018413102 | NITRITE, UNFILTERED REACTIVE | 2015-09-16 | 10:50 |  |  | 0.004 | mg/L |  |  | E3364A | < T | < T | C223348
16018413102 | NITRATES TOTAL, UNFIL.REAC | 2015-09-16 | 10:50 |  |  | 0.983 | mg/L |  |  | E3364A |  |  | C223348
16018413102 | NITROGEN; TOTAL | 2015-09-16 | 10:50 |  |  | 1.19 | mg/L |  |  | E3516 |  |  | C223348
16018413102 | PHOSPHATE,FILTERED REACTIVE | 2015-09-16 | 10:50 |  |  | 0.0083 | mg/L |  |  | E3364A |  |  | C223348
16018413102 | PHOSPHORUS,UNFILTERED TOTAL | 2015-09-16 | 10:50 |  |  | 0.009 | mg/L |  |  | E3516 |  |  | C223348
16018413102 | RESIDUE,FILTERED | 2015-09-16 | 10:50 |  |  | 448 | mg/L |  |  | E3188B |  | CRO | C223348
16018413102 | RESIDUE,PARTICULATE | 2015-09-16 | 10:50 |  |  | 0.6 | mg/L |  |  | E3188B | < T | < T | C223348
16018413102 | RESIDUE,TOTAL | 2015-09-16 | 10:50 |  |  | 448 | mg/L |  |  | E3188B |  | CRO | C223348
16018413102 | CHLORIDE, UNFIL.REAC | 2015-10-21 | 10:25 |  |  | 64.2 | mg/L |  |  | E3016A |  |  | C224683
16018413102 | CONDUCTIVITY, AMBIENT | 2015-10-21 | 10:25 |  |  | 725 | µS/cm |  |  | FIELD |  |  | C224683
16018413102 | DISSOLVED OXYGEN | 2015-10-21 | 10:25 |  |  | 9.57 | mg/L |  |  | FIELD |  |  | C224683
16018413102 | PH FIELD | 2015-10-21 | 10:25 |  |  | 8 | N/A |  |  | FIELD |  |  | C224683
16018413102 | STREAM CONDITION | 2015-10-21 | 10:25 |  |  | 8 | N/A |  |  | FIELD |  |  | C224683
16018413102 | TEMPERATURE, WATER | 2015-10-21 | 10:25 |  |  | 10.1 | °C |  |  | FIELD |  |  | C224683
16018413102 | AMMONIUM, TOTAL UNFIL.REAC | 2015-10-21 | 10:25 |  |  | 0.014 | mg/L |  |  | E3364A | < T | < T | C224683
16018413102 | NITRITE, UNFILTERED REACTIVE | 2015-10-21 | 10:25 |  |  | 0.005 | mg/L |  |  | E3364A |  |  | C224683
16018413102 | NITRATES TOTAL, UNFIL.REAC | 2015-10-21 | 10:25 |  |  | 0.841 | mg/L |  |  | E3364A |  |  | C224683
16018413102 | NITROGEN; TOTAL | 2015-10-21 | 10:25 |  |  | 1.19 | mg/L |  |  | E3516 |  |  | C224683
16018413102 | PHOSPHATE,FILTERED REACTIVE | 2015-10-21 | 10:25 |  |  | 0.0045 | mg/L |  |  | E3364A | < T | < T | C224683
16018413102 | PHOSPHORUS,UNFILTERED TOTAL | 2015-10-21 | 10:25 |  |  | 0.008 | mg/L |  |  | E3516 |  |  | C224683
16018413102 | RESIDUE,FILTERED | 2015-10-21 | 10:25 |  |  | 464 | mg/L |  |  | E3188B |  | CRO | C224683
16018413102 | RESIDUE,PARTICULATE | 2015-10-21 | 10:25 |  |  | 2.9 | mg/L |  |  | E3188B |  |  | C224683
16018413102 | RESIDUE,TOTAL | 2015-10-21 | 10:25 |  |  | 467 | mg/L |  |  | E3188B |  | CRO | C224683
16018413102 | CHLORIDE, UNFIL.REAC | 2015-11-24 | 9:55 |  |  | 59.4 | mg/L |  |  | E3016A |  |  | C225750
16018413102 | CONDUCTIVITY, AMBIENT | 2015-11-24 | 9:55 |  |  | 709 | µS/cm |  |  | FIELD |  |  | C225750
16018413102 | DISSOLVED OXYGEN | 2015-11-24 | 9:55 |  |  | 13.03 | mg/L |  |  | FIELD |  |  | C225750
16018413102 | PH FIELD | 2015-11-24 | 9:55 |  |  | 7.97 | N/A |  |  | FIELD |  |  | C225750
16018413102 | STREAM CONDITION | 2015-11-24 | 9:55 |  |  | 8 | N/A |  |  | FIELD |  |  | C225750
16018413102 | TEMPERATURE, WATER | 2015-11-24 | 9:55 |  |  | 2.4 | °C |  |  | FIELD |  |  | C225750
16018413102 | AMMONIUM, TOTAL UNFIL.REAC | 2015-11-24 | 9:55 |  |  | 0.041 | mg/L |  |  | E3364A |  |  | C225750
16018413102 | NITRITE, UNFILTERED REACTIVE | 2015-11-24 | 9:55 |  |  | 0.002 | mg/L |  |  | E3364A | < T | < T | C225750
16018413102 | NITRATES TOTAL, UNFIL.REAC | 2015-11-24 | 9:55 |  |  | 0.816 | mg/L |  |  | E3364A |  |  | C225750
16018413102 | NITROGEN; TOTAL | 2015-11-24 | 9:55 |  |  | 1.04 | mg/L |  |  | E3516 |  |  | C225750
16018413102 | PHOSPHATE,FILTERED REACTIVE | 2015-11-24 | 9:55 |  |  | 0.0059 | mg/L |  |  | E3364A |  |  | C225750
16018413102 | PHOSPHORUS,UNFILTERED TOTAL | 2015-11-24 | 9:55 |  |  | 0.008 | mg/L |  |  | E3516 |  |  | C225750
16018413102 | RESIDUE,FILTERED | 2015-11-24 | 9:55 |  |  | 389 | mg/L |  |  | E3188B |  | CRO | C225750
16018413102 | RESIDUE,PARTICULATE | 2015-11-24 | 9:55 |  |  | 0.8 | mg/L |  |  | E3188B | < T | < T | C225750
16018413102 | RESIDUE,TOTAL | 2015-11-24 | 9:55 |  |  | 390 | mg/L |  |  | E3188B |  | CRO | C225750
16018413102 | CHLORIDE, UNFIL.REAC | 2016-04-27 | 10:00 |  |  | 58.8 | mg/L |  |  | E3016A |  |  | C228352
16018413102 | CONDUCTIVITY, AMBIENT | 2016-04-27 | 10:00 |  |  | 659 | µS/cm |  |  | FIELD |  |  | C228352
16018413102 | DISSOLVED OXYGEN | 2016-04-27 | 10:00 |  |  | 12.44 | mg/L |  |  | FIELD |  |  | C228352
16018413102 | PH FIELD | 2016-04-27 | 10:00 |  |  | 8.44 | N/A |  |  | FIELD |  |  | C228352
16018413102 | STREAM CONDITION | 2016-04-27 | 10:00 |  |  | 8 | N/A |  |  | FIELD |  |  | C228352
16018413102 | TEMPERATURE, WATER | 2016-04-27 | 10:00 |  |  | 5.4 | °C |  |  | FIELD |  |  | C228352
16018413102 | AMMONIUM, TOTAL UNFIL.REAC | 2016-04-27 | 10:00 |  |  | 0.045 | mg/L |  |  | E3364A |  |  | C228352
16018413102 | NITRITE, UNFILTERED REACTIVE | 2016-04-27 | 10:00 |  |  | 0.004 | mg/L |  |  | E3364A | < T | < T | C228352
16018413102 | NITRATES TOTAL, UNFIL.REAC | 2016-04-27 | 10:00 |  |  | 0.548 | mg/L |  |  | E3364A |  |  | C228352
16018413102 | NITROGEN; TOTAL | 2016-04-27 | 10:00 |  |  | 0.8 | mg/L |  |  | E3516 |  |  | C228352
16018413102 | PHOSPHATE,FILTERED REACTIVE | 2016-04-27 | 10:00 |  |  | 0.0056 | mg/L |  |  | E3364A |  |  | C228352
16018413102 | PHOSPHORUS,UNFILTERED TOTAL | 2016-04-27 | 10:00 |  |  | 0.008 | mg/L |  |  | E3516 |  |  | C228352
16018413102 | PHOSPHORUS,UNFILTERED TOTAL | 2016-04-27 | 10:00 |  |  | 9.6 | µg/L |  |  | E3036A |  |  | C228352
16018413102 | RESIDUE,FILTERED | 2016-04-27 | 10:00 |  |  | 370 | mg/L |  |  | E3188B |  |  | C228352
16018413102 | RESIDUE,PARTICULATE | 2016-04-27 | 10:00 |  |  | 3.1 | mg/L |  |  | E3188B |  |  | C228352
16018413102 | RESIDUE,TOTAL | 2016-04-27 | 10:00 |  |  | 373 | mg/L |  |  | E3188B |  |  | C228352
16018413102 | CHLORIDE, UNFIL.REAC | 2016-05-10 | 9:25 |  |  | 58 | mg/L |  |  | E3016A |  |  | C228663
16018413102 | CONDUCTIVITY, AMBIENT | 2016-05-10 | 9:25 |  |  | 684 | µS/cm |  |  | FIELD |  |  | C228663
16018413102 | DISSOLVED OXYGEN | 2016-05-10 | 9:25 |  |  | 10.74 | mg/L |  |  | FIELD |  |  | C228663
16018413102 | PH FIELD | 2016-05-10 | 9:25 |  |  | 8.14 | N/A |  |  | FIELD |  |  | C228663
16018413102 | STREAM CONDITION | 2016-05-10 | 9:25 |  |  | 8 | N/A |  |  | FIELD |  |  | C228663
16018413102 | TEMPERATURE, WATER | 2016-05-10 | 9:25 |  |  | 9.8 | °C |  |  | FIELD |  |  | C228663
16018413102 | AMMONIUM, TOTAL UNFIL.REAC | 2016-05-10 | 9:25 |  |  | 0.033 | mg/L |  |  | E3364A |  |  | C228663
16018413102 | NITRITE, UNFILTERED REACTIVE | 2016-05-10 | 9:25 |  |  | 0.004 | mg/L |  |  | E3364A | < T | < T | C228663
16018413102 | NITRATES TOTAL, UNFIL.REAC | 2016-05-10 | 9:25 |  |  | 0.736 | mg/L |  |  | E3364A |  |  | C228663
16018413102 | NITROGEN; TOTAL | 2016-05-10 | 9:25 |  |  | 0.83 | mg/L |  |  | E3516 |  |  | C228663
16018413102 | PHOSPHATE,FILTERED REACTIVE | 2016-05-10 | 9:25 |  |  | 0.0064 | mg/L |  |  | E3364A |  |  | C228663
16018413102 | PHOSPHORUS,UNFILTERED TOTAL | 2016-05-10 | 9:25 |  |  | 0.007 | mg/L |  |  | E3516 |  |  | C228663
16018413102 | PHOSPHORUS,UNFILTERED TOTAL | 2016-05-10 | 9:25 |  |  | 9.4 | µg/L |  |  | E3036A |  |  | C228663
16018413102 | RESIDUE,FILTERED | 2016-05-10 | 9:25 |  |  | 441 | mg/L |  |  | E3188B |  | CRO | C228663
16018413102 | RESIDUE,PARTICULATE | 2016-05-10 | 9:25 |  |  | 2.1 | mg/L |  |  | E3188B | < T | < T | C228663
16018413102 | RESIDUE,TOTAL | 2016-05-10 | 9:25 |  |  | 443 | mg/L |  |  | E3188B |  | CRO | C228663
16018413102 | CHLORIDE, UNFIL.REAC | 2016-06-20 | 9:35 |  |  | 62.2 | mg/L |  |  | E3016A |  |  | C229775
16018413102 | CONDUCTIVITY, AMBIENT | 2016-06-20 | 9:35 |  |  | 709 | µS/cm |  |  | FIELD |  |  | C229775
16018413102 | DISSOLVED OXYGEN | 2016-06-20 | 9:35 |  |  | 8.48 | mg/L |  |  | FIELD |  |  | C229775
16018413102 | PH FIELD | 2016-06-20 | 9:35 |  |  | 8.06 | N/A |  |  | FIELD |  |  | C229775
16018413102 | STREAM CONDITION | 2016-06-20 | 9:35 |  |  | 8 | N/A |  |  | FIELD |  |  | C229775
16018413102 | TEMPERATURE, WATER | 2016-06-20 | 9:35 |  |  | 18 | °C |  |  | FIELD |  |  | C229775
16018413102 | AMMONIUM, TOTAL UNFIL.REAC | 2016-06-20 | 9:35 |  |  | 0.031 | mg/L |  |  | E3364A |  |  | C229775
16018413102 | NITRITE, UNFILTERED REACTIVE | 2016-06-20 | 9:35 |  |  | 0.006 | mg/L |  |  | E3364A |  |  | C229775
16018413102 | NITRATES TOTAL, UNFIL.REAC | 2016-06-20 | 9:35 |  |  | 0.94 | mg/L |  |  | E3364A |  |  | C229775
16018413102 | NITROGEN; TOTAL | 2016-06-20 | 9:35 |  |  | 1.18 | mg/L |  |  | E3516 |  |  | C229775
16018413102 | PHOSPHATE,FILTERED REACTIVE | 2016-06-20 | 9:35 |  |  | 0.0058 | mg/L |  |  | E3364A |  |  | C229775
16018413102 | PHOSPHORUS,UNFILTERED TOTAL | 2016-06-20 | 9:35 |  |  | 0.011 | mg/L |  |  | E3516 |  |  | C229775
16018413102 | PHOSPHORUS,UNFILTERED TOTAL | 2016-06-20 | 9:35 |  |  | 14.4 | µg/L |  |  | E3036A |  |  | C229775
16018413102 | RESIDUE,FILTERED | 2016-06-20 | 9:35 |  |  | 465 | mg/L |  |  | E3188B |  | CRO | C229775
16018413102 | RESIDUE,PARTICULATE | 2016-06-20 | 9:35 |  |  | 3.9 | mg/L |  |  | E3188B |  |  | C229775
16018413102 | RESIDUE,TOTAL | 2016-06-20 | 9:35 |  |  | 469 | mg/L |  |  | E3188B |  | CRO | C229775
16018413102 | CHLORIDE, UNFIL.REAC | 2016-07-18 | 8:25 |  |  | 59.6 | mg/L |  |  | E3016A |  |  | C230574
16018413102 | CONDUCTIVITY, AMBIENT | 2016-07-18 | 8:25 |  |  | 638 | µS/cm |  |  | FIELD |  |  | C230574
16018413102 | DISSOLVED OXYGEN | 2016-07-18 | 8:25 |  |  | 9.3 | mg/L |  |  | FIELD |  |  | C230574
16018413102 | PH FIELD | 2016-07-18 | 8:25 |  |  | 8.18 | N/A |  |  | FIELD |  |  | C230574
16018413102 | STREAM CONDITION | 2016-07-18 | 8:25 |  |  | 8 | N/A |  |  | FIELD |  |  | C230574
16018413102 | TEMPERATURE, WATER | 2016-07-18 | 8:25 |  |  | 18.9 | °C |  |  | FIELD |  |  | C230574
16018413102 | AMMONIUM, TOTAL UNFIL.REAC | 2016-07-18 | 8:25 |  |  | 0.039 | mg/L |  |  | E3364A |  |  | C230574
16018413102 | NITRITE, UNFILTERED REACTIVE | 2016-07-18 | 8:25 |  |  | 0.004 | mg/L |  |  | E3364A | < T | < T | C230574
16018413102 | NITRATES TOTAL, UNFIL.REAC | 2016-07-18 | 8:25 |  |  | 1.06 | mg/L |  |  | E3364A |  |  | C230574
16018413102 | NITROGEN; TOTAL | 2016-07-18 | 8:25 |  |  | 1.24 | mg/L |  |  | E3516 |  |  | C230574
16018413102 | PHOSPHATE,FILTERED REACTIVE | 2016-07-18 | 8:25 |  |  | 0.0068 | mg/L |  |  | E3364A |  |  | C230574
16018413102 | PHOSPHORUS,UNFILTERED TOTAL | 2016-07-18 | 8:25 |  |  | 0.01 | mg/L |  |  | E3516 |  |  | C230574
16018413102 | PHOSPHORUS,UNFILTERED TOTAL | 2016-07-18 | 8:25 |  |  | 12.2 | µg/L |  |  | E3036A |  |  | C230574
16018413102 | RESIDUE,FILTERED | 2016-07-18 | 8:25 |  |  | 463 | mg/L |  |  | E3188B |  | CRO | C230574
16018413102 | RESIDUE,PARTICULATE | 2016-07-18 | 8:25 |  |  | 2.8 | mg/L |  |  | E3188B |  |  | C230574
16018413102 | RESIDUE,TOTAL | 2016-07-18 | 8:25 |  |  | 466 | mg/L |  |  | E3188B |  | CRO | C230574
16018413102 | CHLORIDE, UNFIL.REAC | 2016-08-15 | 9:20 |  |  | 65.1 | mg/L |  |  | E3016A |  |  | C231540
16018413102 | CONDUCTIVITY, AMBIENT | 2016-08-15 | 9:20 |  |  | 724 | µS/cm |  |  | FIELD |  |  | C231540
16018413102 | DISSOLVED OXYGEN | 2016-08-15 | 9:20 |  |  | 8.34 | mg/L |  |  | FIELD |  |  | C231540
16018413102 | PH FIELD | 2016-08-15 | 9:20 |  |  | 8.28 | N/A |  |  | FIELD |  |  | C231540
16018413102 | STREAM CONDITION | 2016-08-15 | 9:20 |  |  | 8 | N/A |  |  | FIELD |  |  | C231540
16018413102 | TEMPERATURE, WATER | 2016-08-15 | 9:20 |  |  | 18 | °C |  |  | FIELD |  |  | C231540
16018413102 | AMMONIUM, TOTAL UNFIL.REAC | 2016-08-15 | 9:20 |  |  | 0.036 | mg/L |  |  | E3364A |  |  | C231540
16018413102 | NITRITE, UNFILTERED REACTIVE | 2016-08-15 | 9:20 |  |  | 0.004 | mg/L |  |  | E3364A | < T | < T | C231540
16018413102 | NITRATES TOTAL, UNFIL.REAC | 2016-08-15 | 9:20 |  |  | 0.878 | mg/L |  |  | E3364A |  |  | C231540
16018413102 | NITROGEN; TOTAL | 2016-08-15 | 9:20 |  |  | 1.12 | mg/L |  |  | E3516 |  |  | C231540
16018413102 | PHOSPHATE,FILTERED REACTIVE | 2016-08-15 | 9:20 |  |  | 0.0067 | mg/L |  |  | E3364A |  |  | C231540
16018413102 | PHOSPHORUS,UNFILTERED TOTAL | 2016-08-15 | 9:20 |  |  | 0.011 | mg/L |  |  | E3516 |  |  | C231540
16018413102 | PHOSPHORUS,UNFILTERED TOTAL | 2016-08-15 | 9:20 |  |  | 12.4 | µg/L |  |  | E3036A |  |  | C231540
16018413102 | RESIDUE,FILTERED | 2016-08-15 | 9:20 |  |  | 463 | mg/L |  |  | E3188B |  | CRO | C231540
16018413102 | RESIDUE,PARTICULATE | 2016-08-15 | 9:20 |  |  | 1.9 | mg/L |  |  | E3188B | < T | < T | C231540
16018413102 | RESIDUE,TOTAL | 2016-08-15 | 9:20 |  |  | 465 | mg/L |  |  | E3188B |  | CRO | C231540
16018413102 | CHLORIDE, UNFIL.REAC | 2016-09-19 | 9:20 |  |  | 64.6 | mg/L |  |  | E3016A |  |  | C232705
16018413102 | CONDUCTIVITY, AMBIENT | 2016-09-19 | 9:20 |  |  | 749 | µS/cm |  |  | FIELD |  |  | C232705
16018413102 | DISSOLVED OXYGEN | 2016-09-19 | 9:20 |  |  | 8.9 | mg/L |  |  | FIELD |  |  | C232705
16018413102 | PH FIELD | 2016-09-19 | 9:20 |  |  | 8.41 | N/A |  |  | FIELD |  |  | C232705
16018413102 | STREAM CONDITION | 2016-09-19 | 9:20 |  |  | 8 | N/A |  |  | FIELD |  |  | C232705
16018413102 | TEMPERATURE, WATER | 2016-09-19 | 9:20 |  |  | 15.1 | °C |  |  | FIELD |  |  | C232705
16018413102 | AMMONIUM, TOTAL UNFIL.REAC | 2016-09-19 | 9:20 |  |  | 0.017 | mg/L |  |  | E3364A | < T | < T | C232705
16018413102 | NITRITE, UNFILTERED REACTIVE | 2016-09-19 | 9:20 |  |  | 0.002 | mg/L |  |  | E3364A | < T | < T | C232705
16018413102 | NITRATES TOTAL, UNFIL.REAC | 2016-09-19 | 9:20 |  |  | 0.925 | mg/L |  |  | E3364A |  |  | C232705
16018413102 | NITROGEN; TOTAL | 2016-09-19 | 9:20 |  |  | 1.15 | mg/L |  |  | E3516 |  |  | C232705
16018413102 | PHOSPHATE,FILTERED REACTIVE | 2016-09-19 | 9:20 |  |  | 0.0036 | mg/L |  |  | E3364A | < T | < T | C232705
16018413102 | PHOSPHORUS,UNFILTERED TOTAL | 2016-09-19 | 9:20 |  |  | 0.011 | mg/L |  |  | E3516 |  |  | C232705
16018413102 | PHOSPHORUS,UNFILTERED TOTAL | 2016-09-19 | 9:20 |  |  | 12.4 | µg/L |  |  | E3036A |  |  | C232705
16018413102 | RESIDUE,FILTERED | 2016-09-19 | 9:20 |  |  | 485 | mg/L |  |  | E3188B |  | CRO | C232705
16018413102 | RESIDUE,PARTICULATE | 2016-09-19 | 9:20 |  |  | 4.2 | mg/L |  |  | E3188B |  |  | C232705
16018413102 | RESIDUE,TOTAL | 2016-09-19 | 9:20 |  |  | 489 | mg/L |  |  | E3188B |  | CRO | C232705
16018413102 | CHLORIDE, UNFIL.REAC | 2016-11-28 | 9:30 |  |  | 67.1 | mg/L |  |  | E3016A |  |  | C235064
16018413102 | CONDUCTIVITY, AMBIENT | 2016-11-28 | 9:30 |  |  | 753 | µS/cm |  |  | FIELD |  |  | C235064
16018413102 | DISSOLVED OXYGEN | 2016-11-28 | 9:30 |  |  | 12.16 | mg/L |  |  | FIELD |  |  | C235064
16018413102 | PH FIELD | 2016-11-28 | 9:30 |  |  | 8.48 | N/A |  |  | FIELD |  |  | C235064
16018413102 | STREAM CONDITION | 2016-11-28 | 9:30 |  |  | 8 | N/A |  |  | FIELD |  |  | C235064
16018413102 | TEMPERATURE, WATER | 2016-11-28 | 9:30 |  |  | 3.6 | °C |  |  | FIELD |  |  | C235064
16018413102 | AMMONIUM, TOTAL UNFIL.REAC | 2016-11-28 | 9:30 |  |  | 0.005 | mg/L |  |  | E3364A | <= W | <= W | C235064
16018413102 | NITRITE, UNFILTERED REACTIVE | 2016-11-28 | 9:30 |  |  | 0.002 | mg/L |  |  | E3364A | < T | < T | C235064
16018413102 | NITRATES TOTAL, UNFIL.REAC | 2016-11-28 | 9:30 |  |  | 0.8 | mg/L |  |  | E3364A |  |  | C235064
16018413102 | NITROGEN; TOTAL | 2016-11-28 | 9:30 |  |  | 1.1 | mg/L |  |  | E3516 |  |  | C235064
16018413102 | PHOSPHATE,FILTERED REACTIVE | 2016-11-28 | 9:30 |  |  | 0.0036 | mg/L |  |  | E3364A | < T | < T | C235064
16018413102 | PHOSPHORUS,UNFILTERED TOTAL | 2016-11-28 | 9:30 |  |  | 0.005 | mg/L |  |  | E3516 | < MDL |  | C235064
16018413102 | PHOSPHORUS,UNFILTERED TOTAL | 2016-11-28 | 9:30 |  |  | 7.2 | µg/L |  |  | E3036A |  |  | C235064
16018413102 | RESIDUE,FILTERED | 2016-11-28 | 9:30 |  |  | 481 | mg/L |  |  | E3188B |  | CRO | C235064
16018413102 | RESIDUE,PARTICULATE | 2016-11-28 | 9:30 |  |  | 0.5 | mg/L |  |  | E3188B | <= W | <= W | C235064
16018413102 | RESIDUE,TOTAL | 2016-11-28 | 9:30 |  |  | 481 | mg/L |  |  | E3188B |  | CRO | C235064
16018413102 | CHLORIDE, UNFIL.REAC | 2017-04-25 | 10:10 |  |  | 56.3 | mg/L |  |  | E3016A |  |  | C237892
16018413102 | CONDUCTIVITY, AMBIENT | 2017-04-25 | 10:10 |  |  | 625 | µS/cm |  |  | FIELD |  |  | C237892
16018413102 | DISSOLVED OXYGEN | 2017-04-25 | 10:10 |  |  | 10.28 | mg/L |  |  | FIELD |  |  | C237892
16018413102 | PH FIELD | 2017-04-25 | 10:10 |  |  | 8.71 | N/A |  |  | FIELD |  |  | C237892
16018413102 | STREAM CONDITION | 2017-04-25 | 10:10 |  |  | 8 | N/A |  |  | FIELD |  |  | C237892
16018413102 | TEMPERATURE, WATER | 2017-04-25 | 10:10 |  |  | 9.1 | °C |  |  | FIELD |  |  | C237892
16018413102 | AMMONIUM, TOTAL UNFIL.REAC | 2017-04-25 | 10:10 |  |  | 0.014 | mg/L |  |  | E3364A | < T |  | C237892
16018413102 | NITRITE, UNFILTERED REACTIVE | 2017-04-25 | 10:10 |  |  | 0.006 | mg/L |  |  | E3364A |  |  | C237892
16018413102 | NITRATES TOTAL, UNFIL.REAC | 2017-04-25 | 10:10 |  |  | 0.53 | mg/L |  |  | E3364A |  |  | C237892
16018413102 | NITROGEN; TOTAL | 2017-04-25 | 10:10 |  |  | 0.78 | mg/L |  |  | E3516 |  |  | C237892
16018413102 | PHOSPHATE,FILTERED REACTIVE | 2017-04-25 | 10:10 |  |  | 0.0032 | mg/L |  |  | E3364A | < T |  | C237892
16018413102 | PHOSPHORUS,UNFILTERED TOTAL | 2017-04-25 | 10:10 |  |  | 0.01 | mg/L |  |  | E3516 |  |  | C237892
16018413102 | PHOSPHORUS,UNFILTERED TOTAL | 2017-04-25 | 10:10 |  |  | 11.6 | µg/L |  |  | E3036A |  |  | C237892
16018413102 | RESIDUE,FILTERED | 2017-04-25 | 10:10 |  |  | 415 | mg/L |  |  | E3188B |  | CRO | C237892
16018413102 | RESIDUE,PARTICULATE | 2017-04-25 | 10:10 |  |  | 3.5 | mg/L |  |  | E3188B |  |  | C237892
16018413102 | RESIDUE,TOTAL | 2017-04-25 | 10:10 |  |  | 418 | mg/L |  |  | E3188B |  | CRO | C237892
16018413102 | TURBIDITY, FIELD | 2017-04-25 | 10:10 |  |  | 1.5 | FNU |  |  | FIELD |  |  | C237892
16018413102 | CHLORIDE, UNFIL.REAC | 2017-05-15 | 9:30 |  |  | 54.4 | mg/L |  |  | E3016A |  |  | C238398
16018413102 | CONDUCTIVITY, AMBIENT | 2017-05-15 | 9:30 |  |  | 669 | µS/cm |  |  | FIELD |  |  | C238398
16018413102 | DISSOLVED OXYGEN | 2017-05-15 | 9:30 |  |  | 10.23 | mg/L |  |  | FIELD |  |  | C238398
16018413102 | PH FIELD | 2017-05-15 | 9:30 |  |  | 8.65 | N/A |  |  | FIELD |  |  | C238398
16018413102 | STREAM CONDITION | 2017-05-15 | 9:30 |  |  | 8 | N/A |  |  | FIELD |  |  | C238398
16018413102 | TEMPERATURE, WATER | 2017-05-15 | 9:30 |  |  | 10.3 | °C |  |  | FIELD |  |  | C238398
16018413102 | AMMONIUM, TOTAL UNFIL.REAC | 2017-05-15 | 9:30 |  |  | 0.011 | mg/L |  |  | E3364A | < T |  | C238398
16018413102 | NITRITE, UNFILTERED REACTIVE | 2017-05-15 | 9:30 |  |  | 0.003 | mg/L |  |  | E3364A | < T |  | C238398
16018413102 | NITRATES TOTAL, UNFIL.REAC | 2017-05-15 | 9:30 |  |  | 0.616 | mg/L |  |  | E3364A |  |  | C238398
16018413102 | NITROGEN; TOTAL | 2017-05-15 | 9:30 |  |  | 0.92 | mg/L |  |  | E3516 |  |  | C238398
16018413102 | PHOSPHATE,FILTERED REACTIVE | 2017-05-15 | 9:30 |  |  | 0.0036 | mg/L |  |  | E3364A | < T |  | C238398
16018413102 | PHOSPHORUS,UNFILTERED TOTAL | 2017-05-15 | 9:30 |  |  | 0.005 | mg/L |  |  | E3516 |  |  | C238398
16018413102 | RESIDUE,FILTERED | 2017-05-15 | 9:30 |  |  | 429 | mg/L |  |  | E3188B |  | CRO | C238398
16018413102 | RESIDUE,PARTICULATE | 2017-05-15 | 9:30 |  |  | 3.2 | mg/L |  |  | E3188B |  |  | C238398
16018413102 | RESIDUE,TOTAL | 2017-05-15 | 9:30 |  |  | 432 | mg/L |  |  | E3188B |  | CRO | C238398
16018413102 | TURBIDITY, FIELD | 2017-05-15 | 9:30 |  |  | 2.4 | FNU |  |  | FIELD |  |  | C238398
16018413102 | CHLORIDE, UNFIL.REAC | 2017-06-15 | 9:35 |  |  | 65.5 | mg/L |  |  | E3016A |  |  | C239451
16018413102 | CONDUCTIVITY, AMBIENT | 2017-06-15 | 9:35 |  |  | 727 | µS/cm |  |  | FIELD |  |  | C239451
16018413102 | DISSOLVED OXYGEN | 2017-06-15 | 9:35 |  |  | 8.76 | mg/L |  |  | FIELD |  |  | C239451
16018413102 | PH FIELD | 2017-06-15 | 9:35 |  |  | 8.18 | N/A |  |  | FIELD |  |  | C239451
16018413102 | STREAM CONDITION | 2017-06-15 | 9:35 |  |  | 8 | N/A |  |  | FIELD |  |  | C239451
16018413102 | TEMPERATURE, WATER | 2017-06-15 | 9:35 |  |  | 16.1 | °C |  |  | FIELD |  |  | C239451
16018413102 | AMMONIUM, TOTAL UNFIL.REAC | 2017-06-15 | 9:35 |  |  | 0.011 | mg/L |  |  | E3364A | < T |  | C239451
16018413102 | NITRITE, UNFILTERED REACTIVE | 2017-06-15 | 9:35 |  |  | 0.005 | mg/L |  |  | E3364A |  |  | C239451
16018413102 | NITRATES TOTAL, UNFIL.REAC | 2017-06-15 | 9:35 |  |  | 0.878 | mg/L |  |  | E3364A |  |  | C239451
16018413102 | NITROGEN; TOTAL | 2017-06-15 | 9:35 |  |  | 1.12 | mg/L |  |  | E3516 |  |  | C239451
16018413102 | PHOSPHATE,FILTERED REACTIVE | 2017-06-15 | 9:35 |  |  | 0.0041 | mg/L |  |  | E3364A | < T |  | C239451
16018413102 | PHOSPHORUS,UNFILTERED TOTAL | 2017-06-15 | 9:35 |  |  | 0.015 | mg/L |  |  | E3516 |  |  | C239451
16018413102 | PHOSPHORUS,UNFILTERED TOTAL | 2017-06-15 | 9:35 |  |  | 13.1 | µg/L |  |  | E3558 |  |  | C239451
16018413102 | PHOSPHORUS,UNFILTERED TOTAL | 2017-06-15 | 9:35 |  |  | 13.8 | µg/L |  |  | E3036A |  |  | C239915
16018413102 | RESIDUE,FILTERED | 2017-06-15 | 9:35 |  |  | 475 | mg/L |  |  | E3188B |  | CRO | C239451
16018413102 | RESIDUE,PARTICULATE | 2017-06-15 | 9:35 |  |  | 2.8 | mg/L |  |  | E3188B |  |  | C239451
16018413102 | RESIDUE,TOTAL | 2017-06-15 | 9:35 |  |  | 478 | mg/L |  |  | E3188B |  | CRO | C239451
16018413102 | TURBIDITY, FIELD | 2017-06-15 | 9:35 |  |  | 1.9 | FNU |  |  | FIELD |  |  | C239451
16018413102 | CHLORIDE, UNFIL.REAC | 2017-07-24 | 9:50 |  |  | 64 | mg/L |  |  | E3016A |  |  | C240804
16018413102 | CONDUCTIVITY, AMBIENT | 2017-07-24 | 9:50 |  |  | 727 | µS/cm |  |  | FIELD |  |  | C240804
16018413102 | DISSOLVED OXYGEN | 2017-07-24 | 9:50 |  |  | 8.38 | mg/L |  |  | FIELD |  |  | C240804
16018413102 | PH FIELD | 2017-07-24 | 9:50 |  |  | 8.12 | N/A |  |  | FIELD |  |  | C240804
16018413102 | STREAM CONDITION | 2017-07-24 | 9:50 |  |  | 8 | N/A |  |  | FIELD |  |  | C240804
16018413102 | TEMPERATURE, WATER | 2017-07-24 | 9:50 |  |  | 17.6 | °C |  |  | FIELD |  |  | C240804
16018413102 | AMMONIUM, TOTAL UNFIL.REAC | 2017-07-24 | 9:50 |  |  | 0.015 | mg/L |  |  | E3364A | < T |  | C240804
16018413102 | NITRITE, UNFILTERED REACTIVE | 2017-07-24 | 9:50 |  |  | 0.005 | mg/L |  |  | E3364A |  |  | C240804
16018413102 | NITRATES TOTAL, UNFIL.REAC | 2017-07-24 | 9:50 |  |  | 0.833 | mg/L |  |  | E3364A |  |  | C240804
16018413102 | NITROGEN; TOTAL | 2017-07-24 | 9:50 |  |  | 1.14 | mg/L |  |  | E3516 |  |  | C240804
16018413102 | PHOSPHATE,FILTERED REACTIVE | 2017-07-24 | 9:50 |  |  | 0.0036 | mg/L |  |  | E3364A | < T |  | C240804
16018413102 | PHOSPHORUS,UNFILTERED TOTAL | 2017-07-24 | 9:50 |  |  | 0.011 | mg/L |  |  | E3516 |  |  | C240804
16018413102 | PHOSPHORUS,UNFILTERED TOTAL | 2017-07-24 | 9:50 |  |  | 11.2 | µg/L |  |  | E3036A |  |  | C241579
16018413102 | PHOSPHORUS,UNFILTERED TOTAL | 2017-07-24 | 9:50 |  |  | 13.3 | µg/L |  |  | E3558 |  |  | C240804
16018413102 | RESIDUE,FILTERED | 2017-07-24 | 9:50 |  |  | 410 | mg/L |  |  | E3188B |  | CRO | C240804
16018413102 | RESIDUE,PARTICULATE | 2017-07-24 | 9:50 |  |  | 2.5 | mg/L |  |  | E3188B |  |  | C240804
16018413102 | RESIDUE,TOTAL | 2017-07-24 | 9:50 |  |  | 412 | mg/L |  |  | E3188B |  | CRO | C240804
16018413102 | TURBIDITY, FIELD | 2017-07-24 | 9:50 |  |  | 1.3 | FNU |  |  | FIELD |  |  | C240804
16018413102 | CHLORIDE, UNFIL.REAC | 2017-08-31 | 9:35 |  |  | 65.4 | mg/L |  |  | E3016A |  |  | C241907
16018413102 | CONDUCTIVITY, AMBIENT | 2017-08-31 | 9:35 |  |  | 721 | µS/cm |  |  | FIELD |  |  | C241907
16018413102 | DISSOLVED OXYGEN | 2017-08-31 | 9:35 |  |  | 9.12 | mg/L |  |  | FIELD |  |  | C241907
16018413102 | PH FIELD | 2017-08-31 | 9:35 |  |  | 8.11 | N/A |  |  | FIELD |  |  | C241907
16018413102 | STREAM CONDITION | 2017-08-31 | 9:35 |  |  | 8 | N/A |  |  | FIELD |  |  | C241907
16018413102 | TEMPERATURE, WATER | 2017-08-31 | 9:35 |  |  | 15 | °C |  |  | FIELD |  |  | C241907
16018413102 | AMMONIUM, TOTAL UNFIL.REAC | 2017-08-31 | 9:35 |  |  | 0.023 | mg/L |  |  | E3364A | < T |  | C241907
16018413102 | NITRITE, UNFILTERED REACTIVE | 2017-08-31 | 9:35 |  |  | 0.005 | mg/L |  |  | E3364A |  |  | C241907
16018413102 | NITRATES TOTAL, UNFIL.REAC | 2017-08-31 | 9:35 |  |  | 1.02 | mg/L |  |  | E3364A |  | RRV | C241907
16018413102 | NITROGEN; TOTAL | 2017-08-31 | 9:35 |  |  | 1.12 | mg/L |  |  | E3516 |  |  | C241907
16018413102 | PHOSPHATE,FILTERED REACTIVE | 2017-08-31 | 9:35 |  |  | 0.0035 | mg/L |  |  | E3364A | < T |  | C241907
16018413102 | PHOSPHORUS,UNFILTERED TOTAL | 2017-08-31 | 9:35 |  |  | 0.01 | mg/L |  |  | E3516 |  |  | C241907
16018413102 | PHOSPHORUS,UNFILTERED TOTAL | 2017-08-31 | 9:35 |  |  | 9.17 | µg/L |  |  | E3558 |  |  | C241907
16018413102 | PHOSPHORUS,UNFILTERED TOTAL | 2017-08-31 | 9:35 |  |  | 9.4 | µg/L |  |  | E3036A |  |  | C242304
16018413102 | RESIDUE,FILTERED | 2017-08-31 | 9:35 |  |  | 472 | mg/L |  |  | E3188B |  | CRO | C241907
16018413102 | RESIDUE,PARTICULATE | 2017-08-31 | 9:35 |  |  | 2.1 | mg/L |  |  | E3188B | < T |  | C241907
16018413102 | RESIDUE,TOTAL | 2017-08-31 | 9:35 |  |  | 474 | mg/L |  |  | E3188B |  | CRO | C241907
16018413102 | TURBIDITY, FIELD | 2017-08-31 | 9:35 |  |  | 0.6 | FNU |  |  | FIELD |  |  | C241907
16018413102 | CHLORIDE, UNFIL.REAC | 2017-09-20 | 9:40 |  |  | 66.2 | mg/L |  |  | E3016A |  |  | C242507
16018413102 | CONDUCTIVITY, AMBIENT | 2017-09-20 | 9:40 |  |  | 740 | µS/cm |  |  | FIELD |  |  | C242507
16018413102 | DISSOLVED OXYGEN | 2017-09-20 | 9:40 |  |  | 8.64 | mg/L |  |  | FIELD |  |  | C242507
16018413102 | PH FIELD | 2017-09-20 | 9:40 |  |  | 8.17 | N/A |  |  | FIELD |  |  | C242507
16018413102 | STREAM CONDITION | 2017-09-20 | 9:40 |  |  | 8 | N/A |  |  | FIELD |  |  | C242507
16018413102 | TEMPERATURE, WATER | 2017-09-20 | 9:40 |  |  | 17 | °C |  |  | FIELD |  |  | C242507
16018413102 | AMMONIUM, TOTAL UNFIL.REAC | 2017-09-20 | 9:40 |  |  | 0.014 | mg/L |  |  | E3364A | < T |  | C242507
16018413102 | NITRITE, UNFILTERED REACTIVE | 2017-09-20 | 9:40 |  |  | 0.004 | mg/L |  |  | E3364A | < T |  | C242507
16018413102 | NITRATES TOTAL, UNFIL.REAC | 2017-09-20 | 9:40 |  |  | 1.1 | mg/L |  |  | E3364A |  |  | C242507
16018413102 | NITROGEN; TOTAL | 2017-09-20 | 9:40 |  |  | 1.2 | mg/L |  |  | E3516 |  |  | C242507
16018413102 | PHOSPHATE,FILTERED REACTIVE | 2017-09-20 | 9:40 |  |  | 0.0024 | mg/L |  |  | E3364A | < T |  | C242507
16018413102 | PHOSPHORUS,UNFILTERED TOTAL | 2017-09-20 | 9:40 |  |  | 0.007 | mg/L |  |  | E3516 |  |  | C242507
16018413102 | PHOSPHORUS,UNFILTERED TOTAL | 2017-09-20 | 9:40 |  |  | 8.4 | µg/L |  |  | E3036A |  |  | C242747
16018413102 | PHOSPHORUS,UNFILTERED TOTAL | 2017-09-20 | 9:40 |  |  | 8.67 | µg/L |  |  | E3558 |  |  | C242507
16018413102 | RESIDUE,FILTERED | 2017-09-20 | 9:40 |  |  | 469 | mg/L |  |  | E3188B |  | CRO | C242507
16018413102 | RESIDUE,PARTICULATE | 2017-09-20 | 9:40 |  |  | 0.6 | mg/L |  |  | E3188B | < T |  | C242507
16018413102 | RESIDUE,TOTAL | 2017-09-20 | 9:40 |  |  | 470 | mg/L |  |  | E3188B |  | CRO | C242507
16018413102 | TURBIDITY, FIELD | 2017-09-20 | 9:40 |  |  | 0.6 | FNU |  |  | FIELD |  |  | C242507
16018413102 | CHLORIDE, UNFIL.REAC | 2017-10-18 | 9:30 |  |  | 63.5 | mg/L |  |  | E3016A |  |  | C243634
16018413102 | CONDUCTIVITY, AMBIENT | 2017-10-18 | 9:30 |  |  | 748 | µS/cm |  |  | FIELD |  |  | C243634
16018413102 | DISSOLVED OXYGEN | 2017-10-18 | 9:30 |  |  | 10.39 | mg/L |  |  | FIELD |  |  | C243634
16018413102 | PH FIELD | 2017-10-18 | 9:30 |  |  | 8.41 | N/A |  |  | FIELD |  |  | C243634
16018413102 | STREAM CONDITION | 2017-10-18 | 9:30 |  |  | 8 | N/A |  |  | FIELD |  |  | C243634
16018413102 | TEMPERATURE, WATER | 2017-10-18 | 9:30 |  |  | 9.6 | °C |  |  | FIELD |  |  | C243634
16018413102 | AMMONIUM, TOTAL UNFIL.REAC | 2017-10-18 | 9:30 |  |  | 0.037 | mg/L |  |  | E3364A |  |  | C243634
16018413102 | NITRITE, UNFILTERED REACTIVE | 2017-10-18 | 9:30 |  |  | 0.003 | mg/L |  |  | E3364A | < T |  | C243634
16018413102 | NITRATES TOTAL, UNFIL.REAC | 2017-10-18 | 9:30 |  |  | 0.983 | mg/L |  |  | E3364A |  |  | C243634
16018413102 | NITROGEN; TOTAL | 2017-10-18 | 9:30 |  |  | 1.16 | mg/L |  |  | E3516 |  |  | C243634
16018413102 | PHOSPHATE,FILTERED REACTIVE | 2017-10-18 | 9:30 |  |  | 0.0062 | mg/L |  |  | E3364A |  |  | C243634
16018413102 | PHOSPHORUS,UNFILTERED TOTAL | 2017-10-18 | 9:30 |  |  | 0.01 | mg/L |  |  | E3516 |  |  | C243634
16018413102 | PHOSPHORUS,UNFILTERED TOTAL | 2017-10-18 | 9:30 |  |  | 13.6 | µg/L |  |  | E3036A |  |  | C243850
16018413102 | PHOSPHORUS,UNFILTERED TOTAL | 2017-10-18 | 9:30 |  |  | 15.5 | µg/L |  |  | E3558 |  |  | C243634
16018413102 | RESIDUE,FILTERED | 2017-10-18 | 9:30 |  |  | 478 | mg/L |  |  | E3188B |  | CRO | C243634
16018413102 | RESIDUE,PARTICULATE | 2017-10-18 | 9:30 |  |  | 3.6 | mg/L |  |  | E3188B |  |  | C243634
16018413102 | RESIDUE,TOTAL | 2017-10-18 | 9:30 |  |  | 481 | mg/L |  |  | E3188B |  | CRO | C243634
16018413102 | TURBIDITY, FIELD | 2017-10-18 | 9:30 |  |  | 1.5 | FNU |  |  | FIELD |  |  | C243634
16018413102 | CHLORIDE, UNFIL.REAC | 2017-11-06 | 9:10 |  |  | 68.5 | mg/L |  |  | E3016A |  |  | C244174
16018413102 | CONDUCTIVITY, AMBIENT | 2017-11-06 | 9:10 |  |  | 707 | µS/cm |  |  | FIELD |  |  | C244174
16018413102 | DISSOLVED OXYGEN | 2017-11-06 | 9:10 |  |  | 9.69 | mg/L |  |  | FIELD |  |  | C244174
16018413102 | PH FIELD | 2017-11-06 | 9:10 |  |  | 8.45 | N/A |  |  | FIELD |  |  | C244174
16018413102 | STREAM CONDITION | 2017-11-06 | 9:10 |  |  | 3 | N/A |  |  | FIELD |  |  | C244174
16018413102 | TEMPERATURE, WATER | 2017-11-06 | 9:10 |  |  | 9.1 | °C |  |  | FIELD |  |  | C244174
16018413102 | AMMONIUM, TOTAL UNFIL.REAC | 2017-11-06 | 9:10 |  |  | 0.016 | mg/L |  |  | E3364A | < T |  | C244174
16018413102 | NITRITE, UNFILTERED REACTIVE | 2017-11-06 | 9:10 |  |  | 0.005 | mg/L |  |  | E3364A |  |  | C244174
16018413102 | NITRATES TOTAL, UNFIL.REAC | 2017-11-06 | 9:10 |  |  | 0.431 | mg/L |  |  | E3364A |  |  | C244174
16018413102 | NITROGEN; TOTAL | 2017-11-06 | 9:10 |  |  | 0.8 | mg/L |  |  | E3516 |  |  | C244174
16018413102 | PHOSPHATE,FILTERED REACTIVE | 2017-11-06 | 9:10 |  |  | 0.0076 | mg/L |  |  | E3364A |  |  | C244174
16018413102 | PHOSPHORUS,UNFILTERED TOTAL | 2017-11-06 | 9:10 |  |  | 0.016 | mg/L |  |  | E3516 |  |  | C244174
16018413102 | PHOSPHORUS,UNFILTERED TOTAL | 2017-11-06 | 9:10 |  |  | 23 | µg/L |  |  | E3036A |  |  | C244462
16018413102 | PHOSPHORUS,UNFILTERED TOTAL | 2017-11-06 | 9:10 |  |  | 24.8 | µg/L |  |  | E3558 |  |  | C244174
16018413102 | RESIDUE,FILTERED | 2017-11-06 | 9:10 |  |  | 452 | mg/L |  |  | E3188B |  | CRO | C244174
16018413102 | RESIDUE,PARTICULATE | 2017-11-06 | 9:10 |  |  | 5.8 | mg/L |  |  | E3188B |  |  | C244174
16018413102 | RESIDUE,TOTAL | 2017-11-06 | 9:10 |  |  | 458 | mg/L |  |  | E3188B |  | CRO | C244174
16018413102 | TURBIDITY, FIELD | 2017-11-06 | 9:10 |  |  | 2.3 | FNU |  |  | FIELD |  |  | C244174
16018413102 | CHLORIDE, UNFIL.REAC | 2018-04-09 | 9:50 |  |  | 61.1 | mg/L |  |  | E3016A |  |  | C247233
16018413102 | CONDUCTIVITY, AMBIENT | 2018-04-09 | 9:50 |  |  | 886 | µS/cm |  |  | FIELD |  |  | C247233
16018413102 | DISSOLVED OXYGEN | 2018-04-09 | 9:50 |  |  | 12.8 | mg/L |  |  | FIELD |  |  | C247233
16018413102 | PH FIELD | 2018-04-09 | 9:50 |  |  | 8.29 | N/A |  |  | FIELD |  |  | C247233
16018413102 | STREAM CONDITION | 2018-04-09 | 9:50 |  |  | 8 | N/A |  |  | FIELD |  |  | C247233
16018413102 | TEMPERATURE, WATER | 2018-04-09 | 9:50 |  |  | 1.5 | °C |  |  | FIELD |  |  | C247233
16018413102 | AMMONIUM, TOTAL UNFIL.REAC | 2018-04-09 | 9:50 |  |  | 0.02 | mg/L |  |  | E3364A | < T |  | C247233
16018413102 | NITRITE, UNFILTERED REACTIVE | 2018-04-09 | 9:50 |  |  | 0 | mg/L |  |  | E3364A |  |  | C247233
16018413102 | NITRATES TOTAL, UNFIL.REAC | 2018-04-09 | 9:50 |  |  | 0.73 | mg/L |  |  | E3364A |  |  | C247233
16018413102 | NITROGEN; TOTAL | 2018-04-09 | 9:50 |  |  | 0.92 | mg/L |  |  | E3516 |  |  | C247233
16018413102 | PHOSPHATE,FILTERED REACTIVE | 2018-04-09 | 9:50 |  |  | 0 | mg/L |  |  | E3364A | < T |  | C247233
16018413102 | PHOSPHORUS,UNFILTERED TOTAL | 2018-04-09 | 9:50 |  |  | 12.6 | µg/L |  |  | E3558 |  |  | C247233
16018413102 | RESIDUE,FILTERED | 2018-04-09 | 9:50 |  |  | 431 | mg/L |  |  | E3188B |  | CRO | C247233
16018413102 | RESIDUE,PARTICULATE | 2018-04-09 | 9:50 |  |  | 2.7 | mg/L |  |  | E3188B |  |  | C247233
16018413102 | RESIDUE,TOTAL | 2018-04-09 | 9:50 |  |  | 434 | mg/L |  |  | E3188B |  | CRO | C247233
16018413102 | TURBIDITY, FIELD | 2018-04-09 | 9:50 |  |  | 0.3 | FNU |  |  | FIELD |  |  | C247233
16018413102 | CHLORIDE, UNFIL.REAC | 2018-05-14 | 9:40 |  |  | 64 | mg/L |  |  | E3016A |  |  | C247993
16018413102 | CONDUCTIVITY, AMBIENT | 2018-05-14 | 9:40 |  |  | 689 | µS/cm |  |  | FIELD |  |  | C247993
16018413102 | DISSOLVED OXYGEN | 2018-05-14 | 9:40 |  |  | 10.61 | mg/L |  |  | FIELD |  |  | C247993
16018413102 | PH FIELD | 2018-05-14 | 9:40 |  |  | 7.86 | N/A |  |  | FIELD |  |  | C247993
16018413102 | STREAM CONDITION | 2018-05-14 | 9:40 |  |  | 8 | N/A |  |  | FIELD |  |  | C247993
16018413102 | TEMPERATURE, WATER | 2018-05-14 | 9:40 |  |  | 12.3 | °C |  |  | FIELD |  |  | C247993
16018413102 | AMMONIUM, TOTAL UNFIL.REAC | 2018-05-14 | 9:40 |  |  | 0.01 | mg/L |  |  | E3364A | < T |  | C247993
16018413102 | NITRITE, UNFILTERED REACTIVE | 2018-05-14 | 9:40 |  |  | 0 | mg/L |  |  | E3364A |  |  | C247993
16018413102 | NITRATES TOTAL, UNFIL.REAC | 2018-05-14 | 9:40 |  |  | 0.76 | mg/L |  |  | E3364A |  |  | C247993
16018413102 | NITROGEN; TOTAL | 2018-05-14 | 9:40 |  |  | 1.06 | mg/L |  |  | E3516 |  |  | C247993
16018413102 | PHOSPHATE,FILTERED REACTIVE | 2018-05-14 | 9:40 |  |  | 0 | mg/L |  |  | E3364A | < T |  | C247993
16018413102 | PHOSPHORUS,UNFILTERED TOTAL | 2018-05-14 | 9:40 |  |  | 14.2 | µg/L |  |  | E3558 |  |  | C247993
16018413102 | RESIDUE,FILTERED | 2018-05-14 | 9:40 |  |  | 448 | mg/L |  |  | E3188B |  | CRO | C247993
16018413102 | RESIDUE,PARTICULATE | 2018-05-14 | 9:40 |  |  | 3.7 | mg/L |  |  | E3188B |  |  | C247993
16018413102 | RESIDUE,TOTAL | 2018-05-14 | 9:40 |  |  | 452 | mg/L |  |  | E3188B |  | CRO | C247993
16018413102 | CHLORIDE, UNFIL.REAC | 2018-06-19 | 9:40 |  |  | 64.9 | mg/L |  |  | E3016A |  |  | C249152
16018413102 | CONDUCTIVITY, AMBIENT | 2018-06-19 | 9:40 |  |  | 724 | µS/cm |  |  | FIELD |  |  | C249152
16018413102 | DISSOLVED OXYGEN | 2018-06-19 | 9:40 |  |  | 8.65 | mg/L |  |  | FIELD |  |  | C249152
16018413102 | PH FIELD | 2018-06-19 | 9:40 |  |  | 8.38 | N/A |  |  | FIELD |  |  | C249152
16018413102 | STREAM CONDITION | 2018-06-19 | 9:40 |  |  | 8 | N/A |  |  | FIELD |  |  | C249152
16018413102 | TEMPERATURE, WATER | 2018-06-19 | 9:40 |  |  | 17.9 | °C |  |  | FIELD |  |  | C249152
16018413102 | AMMONIUM, TOTAL UNFIL.REAC | 2018-06-19 | 9:40 |  |  | 0.02 | mg/L |  |  | E3364A |  |  | C249152
16018413102 | NITRITE, UNFILTERED REACTIVE | 2018-06-19 | 9:40 |  |  | 0 | mg/L |  |  | E3364A |  |  | C249152
16018413102 | NITRATES TOTAL, UNFIL.REAC | 2018-06-19 | 9:40 |  |  | 1.02 | mg/L |  |  | E3364A |  | IS | C249152
16018413102 | NITROGEN; TOTAL | 2018-06-19 | 9:40 |  |  | 0.51 | mg/L |  |  | E3516 |  |  | C249152
16018413102 | PHOSPHATE,FILTERED REACTIVE | 2018-06-19 | 9:40 |  |  | 0 | mg/L |  |  | E3364A |  |  | C249152
16018413102 | PHOSPHORUS,UNFILTERED TOTAL | 2018-06-19 | 9:40 |  |  | 21.1 | µg/L |  |  | E3558 |  |  | C249152
16018413102 | RESIDUE,FILTERED | 2018-06-19 | 9:40 |  |  | 455 | mg/L |  |  | E3188B |  | CRO | C249152
16018413102 | RESIDUE,PARTICULATE | 2018-06-19 | 9:40 |  |  | 6.7 | mg/L |  |  | E3188B |  |  | C249152
16018413102 | RESIDUE,TOTAL | 2018-06-19 | 9:40 |  |  | 462 | mg/L |  |  | E3188B |  | CRO | C249152
16018413102 | TURBIDITY, FIELD | 2018-06-19 | 9:40 |  |  | 0.7 | FNU |  |  | FIELD |  |  | C249152
16018413102 | CHLORIDE, UNFIL.REAC | 2018-07-23 | 8:45 |  |  | 64.8 | mg/L |  |  | E3016A |  |  | C250475
16018413102 | CONDUCTIVITY, AMBIENT | 2018-07-23 | 8:45 |  |  | 708 | µS/cm |  |  | FIELD |  |  | C250475
16018413102 | DISSOLVED OXYGEN | 2018-07-23 | 8:45 |  |  | 8.62 | mg/L |  |  | FIELD |  |  | C250475
16018413102 | PH FIELD | 2018-07-23 | 8:45 |  |  | 8.45 | N/A |  |  | FIELD |  |  | C250475
16018413102 | STREAM CONDITION | 2018-07-23 | 8:45 |  |  | 8 | N/A |  |  | FIELD |  |  | C250475
16018413102 | TEMPERATURE, WATER | 2018-07-23 | 8:45 |  |  | 18.8 | °C |  |  | FIELD |  |  | C250475
16018413102 | AMMONIUM, TOTAL UNFIL.REAC | 2018-07-23 | 8:45 |  |  | 0 | mg/L |  |  | E3364A | < T |  | C250475
16018413102 | NITRITE, UNFILTERED REACTIVE | 2018-07-23 | 8:45 |  |  | 0 | mg/L |  |  | E3364A | < T |  | C250475
16018413102 | NITRATES TOTAL, UNFIL.REAC | 2018-07-23 | 8:45 |  |  | 5.96 | mg/L |  |  | E3364A |  |  | C250475
16018413102 | NITROGEN; TOTAL | 2018-07-23 | 8:45 |  |  | 1.15 | mg/L |  |  | E3516 |  |  | C250475
16018413102 | PHOSPHATE,FILTERED REACTIVE | 2018-07-23 | 8:45 |  |  | 0 | mg/L |  |  | E3364A | < T |  | C250475
16018413102 | PHOSPHORUS,UNFILTERED TOTAL | 2018-07-23 | 8:45 |  |  | 11.9 | µg/L |  |  | E3558 |  |  | C250475
16018413102 | RESIDUE,FILTERED | 2018-07-23 | 8:45 |  |  | 453 | mg/L |  |  | E3188B |  | CRO | C250475
16018413102 | RESIDUE,PARTICULATE | 2018-07-23 | 8:45 |  |  | 5.2 | mg/L |  |  | E3188B |  |  | C250475
16018413102 | RESIDUE,TOTAL | 2018-07-23 | 8:45 |  |  | 458 | mg/L |  |  | E3188B |  | CRO | C250475
16018413102 | TURBIDITY, FIELD | 2018-07-23 | 8:45 |  |  | 1.5 | FNU |  |  | FIELD |  |  | C250475
16018413102 | CHLORIDE, UNFIL.REAC | 2018-08-27 | 9:15 |  |  | 69.6 | mg/L |  |  | E3016A |  |  | C251763
16018413102 | CONDUCTIVITY, AMBIENT | 2018-08-27 | 9:15 |  |  | 727 | µS/cm |  |  | FIELD |  |  | C251763
16018413102 | DISSOLVED OXYGEN | 2018-08-27 | 9:15 |  |  | 8.18 | mg/L |  |  | FIELD |  |  | C251763
16018413102 | PH FIELD | 2018-08-27 | 9:15 |  |  | 8.5 | N/A |  |  | FIELD |  |  | C251763
16018413102 | STREAM CONDITION | 2018-08-27 | 9:15 |  |  | 8 | N/A |  |  | FIELD |  |  | C251763
16018413102 | TEMPERATURE, WATER | 2018-08-27 | 9:15 |  |  | 18.6 | °C |  |  | FIELD |  |  | C251763
16018413102 | AMMONIUM, TOTAL UNFIL.REAC | 2018-08-27 | 9:15 |  |  | 0.01 | mg/L |  |  | E3364A | < T |  | C251763
16018413102 | NITRITE, UNFILTERED REACTIVE | 2018-08-27 | 9:15 |  |  | 0 | mg/L |  |  | E3364A |  |  | C251763
16018413102 | NITRATES TOTAL, UNFIL.REAC | 2018-08-27 | 9:15 |  |  | 0.73 | mg/L |  |  | E3364A |  |  | C251763
16018413102 | NITROGEN; TOTAL | 2018-08-27 | 9:15 |  |  | 1.15 | mg/L |  |  | E3516 |  |  | C251763
16018413102 | PHOSPHATE,FILTERED REACTIVE | 2018-08-27 | 9:15 |  |  | 0.03 | mg/L |  |  | E3364A |  |  | C251763
16018413102 | PHOSPHORUS,UNFILTERED TOTAL | 2018-08-27 | 9:15 |  |  | 14.2 | µg/L |  |  | E3558 |  |  | C251763
16018413102 | RESIDUE,FILTERED | 2018-08-27 | 9:15 |  |  | 451 | mg/L |  |  | E3188B |  | CRO | C251763
16018413102 | RESIDUE,PARTICULATE | 2018-08-27 | 9:15 |  |  | 2.3 | mg/L |  |  | E3188B | < T |  | C251763
16018413102 | RESIDUE,TOTAL | 2018-08-27 | 9:15 |  |  | 453 | mg/L |  |  | E3188B |  | CRO | C251763
16018413102 | TURBIDITY, FIELD | 2018-08-27 | 9:15 |  |  | 1 | FNU |  |  | FIELD |  |  | C251763
16018413102 | CHLORIDE, UNFIL.REAC | 2018-09-10 | 10:10 |  |  | 64.2 | mg/L |  |  | E3016A |  |  | C252194
16018413102 | CONDUCTIVITY, AMBIENT | 2018-09-10 | 10:10 |  |  | 745 | µS/cm |  |  | FIELD |  |  | C252194
16018413102 | DISSOLVED OXYGEN | 2018-09-10 | 10:10 |  |  | 9.69 | mg/L |  |  | FIELD |  |  | C252194
16018413102 | PH FIELD | 2018-09-10 | 10:10 |  |  | 8.71 | N/A |  |  | FIELD |  |  | C252194
16018413102 | STREAM CONDITION | 2018-09-10 | 10:10 |  |  | 8 | N/A |  |  | FIELD |  |  | C252194
16018413102 | TEMPERATURE, WATER | 2018-09-10 | 10:10 |  |  | 13.1 | °C |  |  | FIELD |  |  | C252194
16018413102 | AMMONIUM, TOTAL UNFIL.REAC | 2018-09-10 | 10:10 |  |  | 0.01 | mg/L |  |  | E3364A | < T |  | C252194
16018413102 | NITRITE, UNFILTERED REACTIVE | 2018-09-10 | 10:10 |  |  | 0 | mg/L |  |  | E3364A | < T |  | C252194
16018413102 | NITRATES TOTAL, UNFIL.REAC | 2018-09-10 | 10:10 |  |  | 1.09 | mg/L |  |  | E3364A |  |  | C252194
16018413102 | NITROGEN; TOTAL | 2018-09-10 | 10:10 |  |  | 1.21 | mg/L |  |  | E3516 |  |  | C252194
16018413102 | PHOSPHATE,FILTERED REACTIVE | 2018-09-10 | 10:10 |  |  | 0 | mg/L |  |  | E3364A | < T |  | C252194
16018413102 | PHOSPHORUS,UNFILTERED TOTAL | 2018-09-10 | 10:10 |  |  | 9.15 | µg/L |  |  | E3558 |  |  | C252194
16018413102 | RESIDUE,FILTERED | 2018-09-10 | 10:10 |  |  | 447 | mg/L |  |  | E3188B |  | CRO | C252194
16018413102 | RESIDUE,PARTICULATE | 2018-09-10 | 10:10 |  |  | 2.4 | mg/L |  |  | E3188B | < T |  | C252194
16018413102 | RESIDUE,TOTAL | 2018-09-10 | 10:10 |  |  | 450 | mg/L |  |  | E3188B |  | CRO | C252194
16018413102 | TURBIDITY, FIELD | 2018-09-10 | 10:10 |  |  | 1.6 | FNU |  |  | FIELD |  |  | C252194
16018413102 | CHLORIDE, UNFIL.REAC | 2018-10-22 | 9:30 |  |  | 63.5 | mg/L |  |  | E3016A |  |  | C253580
16018413102 | CONDUCTIVITY, AMBIENT | 2018-10-22 | 9:30 |  |  | 735 | µS/cm |  |  | FIELD |  |  | C253580
16018413102 | DISSOLVED OXYGEN | 2018-10-22 | 9:30 |  |  | 11.28 | mg/L |  |  | FIELD |  |  | C253580
16018413102 | PH FIELD | 2018-10-22 | 9:30 |  |  | 8.32 | N/A |  |  | FIELD |  |  | C253580
16018413102 | STREAM CONDITION | 2018-10-22 | 9:30 |  |  | 8 | N/A |  |  | FIELD |  |  | C253580
16018413102 | TEMPERATURE, WATER | 2018-10-22 | 9:30 |  |  | 5.9 | °C |  |  | FIELD |  |  | C253580
16018413102 | AMMONIUM, TOTAL UNFIL.REAC | 2018-10-22 | 9:30 |  |  | 0.01 | mg/L |  |  | E3364A | < T |  | C253580
16018413102 | NITRITE, UNFILTERED REACTIVE | 2018-10-22 | 9:30 |  |  | 0 | mg/L |  |  | E3364A | < T |  | C253580
16018413102 | NITRATES TOTAL, UNFIL.REAC | 2018-10-22 | 9:30 |  |  | 0.73 | mg/L |  |  | E3364A |  |  | C253580
16018413102 | NITROGEN; TOTAL | 2018-10-22 | 9:30 |  |  | 1 | mg/L |  |  | E3516 |  |  | C253580
16018413102 | PHOSPHATE,FILTERED REACTIVE | 2018-10-22 | 9:30 |  |  | 0 | mg/L |  |  | E3364A | < T |  | C253580
16018413102 | PHOSPHORUS,UNFILTERED TOTAL | 2018-10-22 | 9:30 |  |  | 6.97 | µg/L |  |  | E3558 |  |  | C253580
16018413102 | RESIDUE,FILTERED | 2018-10-22 | 9:30 |  |  | 454 | mg/L |  |  | E3188B |  | CRO | C253580
16018413102 | RESIDUE,PARTICULATE | 2018-10-22 | 9:30 |  |  | 0.9 | mg/L |  |  | E3188B | < T |  | C253580
16018413102 | RESIDUE,TOTAL | 2018-10-22 | 9:30 |  |  | 455 | mg/L |  |  | E3188B |  | CRO | C253580
16018413102 | TURBIDITY, FIELD | 2018-10-22 | 9:30 |  |  | 0.8 | FNU |  |  | FIELD |  |  | C253580
16018413102 | CHLORIDE, UNFIL.REAC | 2018-11-27 | 9:25 |  |  | 68.9 | mg/L |  |  | E3016A |  |  | C254710
16018413102 | CONDUCTIVITY, AMBIENT | 2018-11-27 | 9:25 |  |  | 657 | µS/cm |  |  | FIELD |  |  | C254710
16018413102 | DISSOLVED OXYGEN | 2018-11-27 | 9:25 |  |  | 11.43 | mg/L |  |  | FIELD |  |  | C254710
16018413102 | PH FIELD | 2018-11-27 | 9:25 |  |  | 8.23 | N/A |  |  | FIELD |  |  | C254710
16018413102 | STREAM CONDITION | 2018-11-27 | 9:25 |  |  | 8 | N/A |  |  | FIELD |  |  | C254710
16018413102 | TEMPERATURE, WATER | 2018-11-27 | 9:25 |  |  | 3.2 | °C |  |  | FIELD |  |  | C254710
16018413102 | AMMONIUM, TOTAL UNFIL.REAC | 2018-11-27 | 9:25 |  |  | 0 | mg/L |  |  | E3364A | < T |  | C254710
16018413102 | NITRITE, UNFILTERED REACTIVE | 2018-11-27 | 9:25 |  |  | 0 | mg/L |  |  | E3364A | < T |  | C254710
16018413102 | NITRATES TOTAL, UNFIL.REAC | 2018-11-27 | 9:25 |  |  | 0.54 | mg/L |  |  | E3364A |  |  | C254710
16018413102 | NITROGEN; TOTAL | 2018-11-27 | 9:25 |  |  | 0.97 | mg/L |  |  | E3516 |  |  | C254710
16018413102 | PHOSPHATE,FILTERED REACTIVE | 2018-11-27 | 9:25 |  |  | 0 | mg/L |  |  | E3364A | < T |  | C254710
16018413102 | PHOSPHORUS,UNFILTERED TOTAL | 2018-11-27 | 9:25 |  |  | 27.6 | µg/L |  |  | E3558 |  |  | C254710
16018413102 | RESIDUE,FILTERED | 2018-11-27 | 9:25 |  |  | 410 | mg/L |  |  | E3188B |  | CRO | C254710
16018413102 | RESIDUE,PARTICULATE | 2018-11-27 | 9:25 |  |  | 6.1 | mg/L |  |  | E3188B |  |  | C254710
16018413102 | RESIDUE,TOTAL | 2018-11-27 | 9:25 |  |  | 416 | mg/L |  |  | E3188B |  | CRO | C254710
16018413102 | TURBIDITY, FIELD | 2018-11-27 | 9:25 |  |  | 3.3 | FNU |  |  | FIELD |  |  | C254710
16018413102 | STREAM CONDITION | 2019-04-10 | 9:25 |  |  | 3 | N/A |  |  | FIELD |  |  | C257076
16018413102 | TEMPERATURE, WATER | 2019-04-10 | 9:25 |  |  | 4.2 | °C |  |  | FIELD |  |  | C257076
16018413102 | DISSOLVED OXYGEN | 2019-04-10 | 9:25 |  |  | 10.96 | mg/L |  |  | FIELD |  |  | C257076
16018413102 | RESIDUE,FILTERED | 2019-04-10 | 9:25 |  |  | 374 | mg/L |  |  | E3188B |  | CRO | C257076
16018413102 | RESIDUE,PARTICULATE | 2019-04-10 | 9:25 |  |  | 1.7 | mg/L |  |  | E3188B | < T |  | C257076
16018413102 | PH FIELD | 2019-04-10 | 9:25 |  |  | 8.33 | N/A |  |  | FIELD |  |  | C257076
16018413102 | RESIDUE,TOTAL | 2019-04-10 | 9:25 |  |  | 376 | mg/L |  |  | E3188B |  | CRO | C257076
16018413102 | CHLORIDE, UNFIL.REAC | 2019-04-10 | 9:25 |  |  | 52.7 | mg/L |  |  | E3016A |  |  | C257076
16018413102 | PHOSPHATE,FILTERED REACTIVE | 2019-04-10 | 9:25 |  |  | 0.0032 | mg/L |  |  | E3364A | < T |  | C257076
16018413102 | PHOSPHORUS,UNFILTERED TOTAL | 2019-04-10 | 9:25 |  |  | 13.5 | µg/L |  |  | E3558 |  |  | C257076
16018413102 | NITRATES TOTAL, UNFIL.REAC | 2019-04-10 | 9:25 |  |  | 0.394 | mg/L |  |  | E3364A |  |  | C257076
16018413102 | CONDUCTIVITY, AMBIENT | 2019-04-10 | 9:25 |  |  | 590 | µS/cm |  |  | FIELD |  |  | C257076
16018413102 | AMMONIUM, TOTAL UNFIL.REAC | 2019-04-10 | 9:25 |  |  | 0.02 | mg/L |  |  | E3364A | < T |  | C257076
16018413102 | NITRITE, UNFILTERED REACTIVE | 2019-04-10 | 9:25 |  |  | 0.004 | mg/L |  |  | E3364A | < T |  | C257076
16018413102 | NITROGEN; TOTAL | 2019-04-10 | 20:25 |  |  | 0.65 | mg/L |  |  | E3516 |  |  | C257076
16018413102 | CHLORIDE, UNFIL.REAC | 2019-05-14 | 10:00 |  |  | 53.3 | mg/L |  |  | E3016A |  |  | C257776
16018413102 | CONDUCTIVITY, AMBIENT | 2019-05-14 | 10:00 |  |  | 597 | µS/cm |  |  | FIELD |  |  | C257776
16018413102 | NITRATES TOTAL, UNFIL.REAC | 2019-05-14 | 10:00 |  |  | 0.228 | mg/L |  |  | E3364A |  |  | C257776
16018413102 | STREAM CONDITION | 2019-05-14 | 10:00 |  |  | 3 | N/A |  |  | FIELD |  |  | C257776
16018413102 | DISSOLVED OXYGEN | 2019-05-14 | 10:00 |  |  | 10.21 | mg/L |  |  | FIELD |  |  | C257776
16018413102 | PH FIELD | 2019-05-14 | 10:00 |  |  | 7.8 | N/A |  |  | FIELD |  |  | C257776
16018413102 | RESIDUE,PARTICULATE | 2019-05-14 | 10:00 |  |  | 2.7 | mg/L |  |  | E3188B |  |  | C257776
16018413102 | NITRITE, UNFILTERED REACTIVE | 2019-05-14 | 10:00 |  |  | 0.003 | mg/L |  |  | E3364A | < T |  | C257776
16018413102 | RESIDUE,FILTERED | 2019-05-14 | 10:00 |  |  | 372 | mg/L |  |  | E3188B |  | CRO | C257776
16018413102 | AMMONIUM, TOTAL UNFIL.REAC | 2019-05-14 | 10:00 |  |  | 0.015 | mg/L |  |  | E3364A | < T |  | C257776
16018413102 | TEMPERATURE, WATER | 2019-05-14 | 10:00 |  |  | 8.1 | °C |  |  | FIELD |  |  | C257776
16018413102 | PHOSPHATE,FILTERED REACTIVE | 2019-05-14 | 10:00 |  |  | 0.003 | mg/L |  |  | E3364A | < T |  | C257776
16018413102 | PHOSPHORUS,UNFILTERED TOTAL | 2019-05-14 | 10:00 |  |  | 12.2 | µg/L |  |  | E3558 |  |  | C257776
16018413102 | RESIDUE,TOTAL | 2019-05-14 | 10:00 |  |  | 375 | mg/L |  |  | E3188B |  | CRO | C257776
16018413102 | NITROGEN; TOTAL | 2019-05-14 | 10:00 |  |  | 0.66 | mg/L |  |  | E3516 |  |  | C257776
16018413102 | AMMONIUM, TOTAL UNFIL.REAC | 2019-06-10 | 9:25 |  |  | 0.03 | mg/L |  |  | E3364A |  |  | C258487
16018413102 | RESIDUE,PARTICULATE | 2019-06-10 | 9:25 |  |  | 2.9 | mg/L |  |  | E3188B |  |  | C258487
16018413102 | STREAM CONDITION | 2019-06-10 | 9:25 |  |  | 8 | N/A |  |  | FIELD |  |  | C258487
16018413102 | NITRATES TOTAL, UNFIL.REAC | 2019-06-10 | 9:25 |  |  | 0.621 | mg/L |  |  | E3364A |  |  | C258487
16018413102 | DISSOLVED OXYGEN | 2019-06-10 | 9:25 |  |  | 8.48 | mg/L |  |  | FIELD |  |  | C258487
16018413102 | TEMPERATURE, WATER | 2019-06-10 | 9:25 |  |  | 16.3 | °C |  |  | FIELD |  |  | C258487
16018413102 | PHOSPHATE,FILTERED REACTIVE | 2019-06-10 | 9:25 |  |  | 0.0034 | mg/L |  |  | E3364A | < T |  | C258487
16018413102 | RESIDUE,FILTERED | 2019-06-10 | 9:25 |  |  | 443 | mg/L |  |  | E3188B |  | CRO | C258487
16018413102 | PH FIELD | 2019-06-10 | 9:25 |  |  | 8.74 | N/A |  |  | FIELD |  |  | C258487
16018413102 | RESIDUE,TOTAL | 2019-06-10 | 9:25 |  |  | 446 | mg/L |  |  | E3188B |  | CRO | C258487
16018413102 | CONDUCTIVITY, AMBIENT | 2019-06-10 | 9:25 |  |  | 684 | µS/cm |  |  | FIELD |  |  | C258487
16018413102 | NITRITE, UNFILTERED REACTIVE | 2019-06-10 | 9:25 |  |  | 0.005 | mg/L |  |  | E3364A |  |  | C258487
16018413102 | CHLORIDE, UNFIL.REAC | 2019-06-10 | 9:25 |  |  | 59.2 | mg/L |  |  | E3016A |  |  | C258487
16018413102 | PHOSPHORUS,UNFILTERED TOTAL | 2019-06-10 | 9:25 |  |  | 16 | µg/L |  |  | E3558 |  |  | C258487
16018413102 | NITROGEN; TOTAL | 2019-06-10 | 20:25 |  |  | 0.93 | mg/L |  |  | E3516 |  |  | C258487
16018413102 | PH FIELD | 2019-07-15 | 9:35 |  |  | 7.81 | N/A |  |  | FIELD |  |  | C259322
16018413102 | NITRITE, UNFILTERED REACTIVE | 2019-07-15 | 9:35 |  |  | 0.006 | mg/L |  |  | E3364A |  |  | C259322
16018413102 | RESIDUE,FILTERED | 2019-07-15 | 9:35 |  |  | 445 | mg/L |  |  | E3188B |  | CRO | C259322
16018413102 | TEMPERATURE, WATER | 2019-07-15 | 9:35 |  |  | 16.5 | °C |  |  | FIELD |  |  | C259322
16018413102 | AMMONIUM, TOTAL UNFIL.REAC | 2019-07-15 | 9:35 |  |  | 0.032 | mg/L |  |  | E3364A |  |  | C259322
16018413102 | RESIDUE,PARTICULATE | 2019-07-15 | 9:35 |  |  | 2.1 | mg/L |  |  | E3188B | < T |  | C259322
16018413102 | PHOSPHATE,FILTERED REACTIVE | 2019-07-15 | 9:35 |  |  | 0.0064 | mg/L |  |  | E3364A |  |  | C259322
16018413102 | CONDUCTIVITY, AMBIENT | 2019-07-15 | 9:35 |  |  | 735 | µS/cm |  |  | FIELD |  |  | C259322
16018413102 | STREAM CONDITION | 2019-07-15 | 9:35 |  |  | 8 | N/A |  |  | FIELD |  |  | C259322
16018413102 | NITRATES TOTAL, UNFIL.REAC | 2019-07-15 | 9:35 |  |  | 0.98 | mg/L |  |  | E3364A |  |  | C259322
16018413102 | PHOSPHORUS,UNFILTERED TOTAL | 2019-07-15 | 9:35 |  |  | 14.4 | µg/L |  |  | E3558 |  |  | C259322
16018413102 | DISSOLVED OXYGEN | 2019-07-15 | 9:35 |  |  | 8.59 | mg/L |  |  | FIELD |  |  | C259322
16018413102 | CHLORIDE, UNFIL.REAC | 2019-07-15 | 9:35 |  |  | 69.8 | mg/L |  |  | E3016A |  |  | C259322
16018413102 | RESIDUE,TOTAL | 2019-07-15 | 9:35 |  |  | 447 | mg/L |  |  | E3188B |  | CRO | C259322
16018413102 | NITROGEN; TOTAL | 2019-07-15 | 21:35 |  |  | 0.91 | mg/L |  |  | E3516 |  |  | C259322
16018413102 | AMMONIUM, TOTAL UNFIL.REAC | 2019-08-12 | 9:20 |  |  | 0.053 | mg/L |  |  | E3364A |  |  | C259994
16018413102 | PHOSPHATE,FILTERED REACTIVE | 2019-08-12 | 9:20 |  |  | 0.0057 | mg/L |  |  | E3364A |  |  | C259994
16018413102 | RESIDUE,TOTAL | 2019-08-12 | 9:20 |  |  | 452 | mg/L |  |  | E3188B |  | CRO | C259994
16018413102 | PH FIELD | 2019-08-12 | 9:20 |  |  | 9.09 | N/A |  |  | FIELD |  |  | C259994
16018413102 | STREAM CONDITION | 2019-08-12 | 9:20 |  |  | 8 | N/A |  |  | FIELD |  |  | C259994
16018413102 | TEMPERATURE, WATER | 2019-08-12 | 9:20 |  |  | 16.9 | °C |  |  | FIELD |  |  | C259994
16018413102 | NITRITE, UNFILTERED REACTIVE | 2019-08-12 | 9:20 |  |  | 0.003 | mg/L |  |  | E3364A | < T |  | C259994
16018413102 | NITRATES TOTAL, UNFIL.REAC | 2019-08-12 | 9:20 |  |  | 0.998 | mg/L |  |  | E3364A |  |  | C259994
16018413102 | CHLORIDE, UNFIL.REAC | 2019-08-12 | 9:20 |  |  | 69.2 | mg/L |  |  | E3016A |  |  | C259994
16018413102 | RESIDUE,PARTICULATE | 2019-08-12 | 9:20 |  |  | 1.7 | mg/L |  |  | E3188B | < T |  | C259994
16018413102 | PHOSPHORUS,UNFILTERED TOTAL | 2019-08-12 | 9:20 |  |  | 11.2 | µg/L |  |  | E3558 |  |  | C259994
16018413102 | DISSOLVED OXYGEN | 2019-08-12 | 9:20 |  |  | 7.78 | mg/L |  |  | FIELD |  |  | C259994
16018413102 | CONDUCTIVITY, AMBIENT | 2019-08-12 | 9:20 |  |  | 733 | µS/cm |  |  | FIELD |  |  | C259994
16018413102 | RESIDUE,FILTERED | 2019-08-12 | 9:20 |  |  | 450 | mg/L |  |  | E3188B |  | CRO | C259994
16018413102 | NITROGEN; TOTAL | 2019-08-12 | 20:20 |  |  | 1.28 | mg/L |  |  | E3567 |  |  | C259994
16018413102 | NITRATES TOTAL, UNFIL.REAC | 2019-09-09 | 9:35 |  |  | 1.16 | mg/L |  |  | E3364A |  |  | C260734
16018413102 | RESIDUE,TOTAL | 2019-09-09 | 9:35 |  |  | 481 | mg/L |  |  | E3188B |  | CRO | C260734
16018413102 | STREAM CONDITION | 2019-09-09 | 9:35 |  |  | 8 | N/A |  |  | FIELD |  |  | C260734
16018413102 | NITRITE, UNFILTERED REACTIVE | 2019-09-09 | 9:35 |  |  | 0.002 | mg/L |  |  | E3364A | < T |  | C260734
16018413102 | RESIDUE,FILTERED | 2019-09-09 | 9:35 |  |  | 480 | mg/L |  |  | E3188B |  | CRO | C260734
16018413102 | DISSOLVED OXYGEN | 2019-09-09 | 9:35 |  |  | 10.7 | mg/L |  |  | FIELD |  |  | C260734
16018413102 | TEMPERATURE, WATER | 2019-09-09 | 9:35 |  |  | 12.3 | °C |  |  | FIELD |  |  | C260734
16018413102 | PHOSPHORUS,UNFILTERED TOTAL | 2019-09-09 | 9:35 |  |  | 9.32 | µg/L |  |  | E3558 |  |  | C260734
16018413102 | AMMONIUM, TOTAL UNFIL.REAC | 2019-09-09 | 9:35 |  |  | 0.007 | mg/L |  |  | E3364A | < T |  | C260734
16018413102 | CHLORIDE, UNFIL.REAC | 2019-09-09 | 9:35 |  |  | 69.9 | mg/L |  |  | E3016A |  |  | C260734
16018413102 | CONDUCTIVITY, AMBIENT | 2019-09-09 | 9:35 |  |  | 557 | µS/cm |  |  | FIELD |  |  | C260734
16018413102 | PH FIELD | 2019-09-09 | 9:35 |  |  | 8.27 | N/A |  |  | FIELD |  |  | C260734
16018413102 | PHOSPHATE,FILTERED REACTIVE | 2019-09-09 | 9:35 |  |  | 0.0035 | mg/L |  |  | E3364A | < T |  | C260734
16018413102 | RESIDUE,PARTICULATE | 2019-09-09 | 9:35 |  |  | 1.8 | mg/L |  |  | E3188B | < T |  | C260734
16018413102 | NITROGEN; TOTAL | 2019-09-09 | 21:35 |  |  | 1.32 | mg/L |  |  | E3567 |  |  | C260734
16018413102 | AMMONIUM, TOTAL UNFIL.REAC | 2019-10-07 | 9:15 |  |  | 0.023 | mg/L |  |  | E3364A | < T |  | C261516
16018413102 | NITRATES TOTAL, UNFIL.REAC | 2019-10-07 | 9:15 |  |  | 0.784 | mg/L |  |  | E3364A |  |  | C261516
16018413102 | STREAM CONDITION | 2019-10-07 | 9:15 |  |  | 3 | N/A |  |  | FIELD |  |  | C261516
16018413102 | RESIDUE,PARTICULATE | 2019-10-07 | 9:15 |  |  | 2.7 | mg/L |  |  | E3188B |  |  | C261516
16018413102 | TEMPERATURE, WATER | 2019-10-07 | 9:15 |  |  | 11.5 | °C |  |  | FIELD |  |  | C261516
16018413102 | PHOSPHORUS,UNFILTERED TOTAL | 2019-10-07 | 9:15 |  |  | 13.5 | µg/L |  |  | E3558 |  |  | C261516
16018413102 | DISSOLVED OXYGEN | 2019-10-07 | 9:15 |  |  | 9.66 | mg/L |  |  | FIELD |  |  | C261516
16018413102 | NITRITE, UNFILTERED REACTIVE | 2019-10-07 | 9:15 |  |  | 0.003 | mg/L |  |  | E3364A | < T |  | C261516
16018413102 | PHOSPHATE,FILTERED REACTIVE | 2019-10-07 | 9:15 |  |  | 0.0067 | mg/L |  |  | E3364A |  |  | C261516
16018413102 | RESIDUE,FILTERED | 2019-10-07 | 9:15 |  |  | 480 | mg/L |  |  | E3188B |  | CRO | C261516
16018413102 | RESIDUE,TOTAL | 2019-10-07 | 9:15 |  |  | 482 | mg/L |  |  | E3188B |  | CRO | C261516
16018413102 | CONDUCTIVITY, AMBIENT | 2019-10-07 | 9:15 |  |  | 748 | µS/cm |  |  | FIELD |  |  | C261516
16018413102 | CHLORIDE, UNFIL.REAC | 2019-10-07 | 9:15 |  |  | 70.2 | mg/L |  |  | E3016A |  |  | C261516
16018413102 | PH FIELD | 2019-10-07 | 9:15 |  |  | 8.3 | N/A |  |  | FIELD |  |  | C261516
16018413102 | NITROGEN; TOTAL | 2019-10-07 | 19:15 |  |  | 1.31 | mg/L |  |  | E3567 |  |  | C261516
16018413102 | DISSOLVED OXYGEN | 2019-11-04 | 9:05 |  |  | 10.88 | mg/L |  |  | FIELD |  |  | C262284
16018413102 | PH FIELD | 2019-11-04 | 9:05 |  |  | 8.43 | N/A |  |  | FIELD |  |  | C262284
16018413102 | PHOSPHORUS,UNFILTERED TOTAL | 2019-11-04 | 9:05 |  |  | 11.3 | µg/L |  |  | E3558 |  |  | C262284
16018413102 | RESIDUE,FILTERED | 2019-11-04 | 9:05 |  |  | 416 | mg/L |  |  | E3188B |  | CRO | C262284
16018413102 | CONDUCTIVITY, AMBIENT | 2019-11-04 | 9:05 |  |  | 692 | µS/cm |  |  | FIELD |  |  | C262284
16018413102 | CHLORIDE, UNFIL.REAC | 2019-11-04 | 9:05 |  |  | 60.9 | mg/L |  |  | E3016A |  |  | C262284
16018413102 | TEMPERATURE, WATER | 2019-11-04 | 9:05 |  |  | 5.8 | °C |  |  | FIELD |  |  | C262284
16018413102 | STREAM CONDITION | 2019-11-04 | 9:05 |  |  | 3 | N/A |  |  | FIELD |  |  | C262284
16018413102 | RESIDUE,PARTICULATE | 2019-11-04 | 9:05 |  |  | 3.2 | mg/L |  |  | E3188B |  |  | C262284
16018413102 | RESIDUE,TOTAL | 2019-11-04 | 9:05 |  |  | 419 | mg/L |  |  | E3188B |  | CRO | C262284
16018413102 | NITROGEN; TOTAL | 2019-11-04 | 18:05 |  |  | 0.99 | mg/L |  |  | E3567 |  |  | C262284
16018413102 | TURBIDITY, FIELD | 2020-10-14 | 9:25 |  |  | 0.8 | FNU |  |  | FIELD |  |  | C267085
16018413102 | DISSOLVED OXYGEN | 2020-10-14 | 9:25 |  |  | 10.12 | mg/L |  |  | FIELD |  |  | C267085
16018413102 | NITRATES TOTAL, UNFIL.REAC | 2020-10-14 | 9:25 |  |  | 0.93 | mg/L |  |  | E3364A |  |  | C267085
16018413102 | NITRITE, UNFILTERED REACTIVE | 2020-10-14 | 9:25 |  |  | 0.005 | mg/L |  |  | E3364A |  |  | C267085
16018413102 | PH FIELD | 2020-10-14 | 9:25 |  |  | 8.24 | N/A |  |  | FIELD |  |  | C267085
16018413102 | PHOSPHATE,FILTERED REACTIVE | 2020-10-14 | 9:25 |  |  | 0.008 | mg/L |  |  | E3364A |  |  | C267085
16018413102 | AMMONIUM, TOTAL UNFIL.REAC | 2020-10-14 | 9:25 |  |  | 0.031 | mg/L |  |  | E3364A |  |  | C267085
16018413102 | CHLORIDE, UNFIL.REAC | 2020-10-14 | 9:25 |  |  | 72.2 | mg/L |  |  | E3016A |  |  | C267085
16018413102 | CONDUCTIVITY, AMBIENT | 2020-10-14 | 9:25 |  |  | 755 | µS/cm |  |  | FIELD |  |  | C267085
16018413102 | PHOSPHORUS,UNFILTERED TOTAL | 2020-10-14 | 9:25 |  |  | 8.04 | µg/L |  |  | E3558 |  |  | C267085
16018413102 | RESIDUE,FILTERED | 2020-10-14 | 9:25 |  |  | 476 | mg/L |  |  | E3188B |  | CRO | C267085
16018413102 | RESIDUE,PARTICULATE | 2020-10-14 | 9:25 |  |  | 1 | mg/L |  |  | E3188B | < MDL |  | C267085
16018413102 | RESIDUE,TOTAL | 2020-10-14 | 9:25 |  |  | 477 | mg/L |  |  | E3188B |  | CRO | C267085
16018413102 | STREAM CONDITION | 2020-10-14 | 9:25 |  |  | 8 | N/A |  |  | FIELD |  |  | C267085
16018413102 | TEMPERATURE, WATER | 2020-10-14 | 9:25 |  |  | 9.2 | °C |  |  | FIELD |  |  | C267085
16018413102 | NTOT | 2020-10-14 | 9:25 |  |  | 1.12 | mg/L |  |  | E3567 |  |  | C267085
16018413102 | TURBIDITY, FIELD | 2020-11-17 | 9:30 |  |  | 1.2 | FNU |  |  | FIELD |  |  | C267795
16018413102 | DISSOLVED OXYGEN | 2020-11-17 | 9:30 |  |  | 12.18 | mg/L |  |  | FIELD |  |  | C267795
16018413102 | NITRATES TOTAL, UNFIL.REAC | 2020-11-17 | 9:30 |  |  | 0.793 | mg/L |  |  | E3364A |  |  | C267795
16018413102 | NITRITE, UNFILTERED REACTIVE | 2020-11-17 | 9:30 |  |  | 0.004 | mg/L |  |  | E3364A |  |  | C267795
16018413102 | PH FIELD | 2020-11-17 | 9:30 |  |  | 8.3 | N/A |  |  | FIELD |  |  | C267795
16018413102 | PHOSPHATE,FILTERED REACTIVE | 2020-11-17 | 9:30 |  |  | 0.0075 | mg/L |  |  | E3364A |  |  | C267795
16018413102 | AMMONIUM, TOTAL UNFIL.REAC | 2020-11-17 | 9:30 |  |  | 0.04 | mg/L |  |  | E3364A |  |  | C267795
16018413102 | CHLORIDE, UNFIL.REAC | 2020-11-17 | 9:30 |  |  | 71.8 | mg/L |  |  | E3016A |  |  | C267795
16018413102 | CONDUCTIVITY, AMBIENT | 2020-11-17 | 9:30 |  |  | 751 | µS/cm |  |  | FIELD |  |  | C267795
16018413102 | PHOSPHORUS,UNFILTERED TOTAL | 2020-11-17 | 9:30 |  |  | 11.8 | µg/L |  |  | E3558 |  |  | C267795
16018413102 | RESIDUE,FILTERED | 2020-11-17 | 9:30 |  |  | 502 | mg/L |  |  | E3188B |  | CRO | C267795
16018413102 | RESIDUE,PARTICULATE | 2020-11-17 | 9:30 |  |  | 3.4 | mg/L |  |  | E3188B |  |  | C267795
16018413102 | RESIDUE,TOTAL | 2020-11-17 | 9:30 |  |  | 506 | mg/L |  |  | E3188B |  | CRO | C267795
16018413102 | STREAM CONDITION | 2020-11-17 | 9:30 |  |  | 8 | N/A |  |  | FIELD |  |  | C267795
16018413102 | TEMPERATURE, WATER | 2020-11-17 | 9:30 |  |  | 3.2 | °C |  |  | FIELD |  |  | C267795
16018413102 | NTOT | 2020-11-17 | 9:30 |  |  | 1.08 | mg/L |  |  | E3567 |  |  | C267795
16018413102 | TURBIDITY, FIELD | 2020-12-16 | 9:00 |  |  | 1.4 | FNU |  |  | FIELD |  |  | C268224
16018413102 | DISSOLVED OXYGEN | 2020-12-16 | 9:00 |  |  | 14.03 | mg/L |  |  | FIELD |  |  | C268224
16018413102 | NITRATES TOTAL, UNFIL.REAC | 2020-12-16 | 9:00 |  |  | 0.916 | mg/L |  |  | E3364A |  |  | C268224
16018413102 | NITRITE, UNFILTERED REACTIVE | 2020-12-16 | 9:00 |  |  | 0.004 | mg/L |  |  | E3364A |  |  | C268224
16018413102 | PH (-LOG H+ CONCN) | 2020-12-16 | 9:00 |  |  | 8.29 | N/A |  |  | E3218A |  |  | C268224
16018413102 | PH FIELD | 2020-12-16 | 9:00 |  |  | 8.29 | N/A |  |  | FIELD |  |  | C268224
16018413102 | ALKALINITY, TOTAL | 2020-12-16 | 9:00 |  |  | 243 | mg/L |  |  | E3218A |  |  | C268224
16018413102 | AMMONIUM, TOTAL UNFIL.REAC | 2020-12-16 | 9:00 |  |  | 0.054 | mg/L |  |  | E3364A |  |  | C268224
16018413102 | CHLORIDE, UNFIL.REAC | 2020-12-16 | 9:00 |  |  | 69.2 | mg/L |  |  | E3016A |  |  | C268224
16018413102 | CONDUCTIVITY, 25C | 2020-12-16 | 9:00 |  |  | 749 | µS/cm |  |  | E3218A |  |  | C268224
16018413102 | CONDUCTIVITY, AMBIENT | 2020-12-16 | 9:00 |  |  | 774 | µS/cm |  |  | FIELD |  |  | C268224
16018413102 | PHOSPHATE,FILTERED REACTIVE | 2020-12-16 | 9:00 |  |  | 0.0059 | mg/L |  |  | E3364A |  |  | C268224
16018413102 | PHOSPHORUS,UNFILTERED TOTAL | 2020-12-16 | 9:00 |  |  | 7.92 | µg/L |  |  | E3558 |  |  | C268224
16018413102 | RESIDUE,PARTICULATE | 2020-12-16 | 9:00 |  |  | 1.4 | mg/L |  |  | E3188B |  |  | C268224
16018413102 | STREAM CONDITION | 2020-12-16 | 9:00 |  |  | 8 | N/A |  |  | FIELD |  |  | C268224
16018413102 | TEMPERATURE, WATER | 2020-12-16 | 9:00 |  |  | 0.2 | °C |  |  | FIELD |  |  | C268224
16018413102 | NTOT | 2020-12-16 | 9:00 |  |  | 1.16 | mg/L |  |  | E3567 |  |  | C268224
16018413102 | Nitrogen; nitrite | 2021-04-06 | 9:30 | 1140 | 1140001 | 0.0047 | mg/L | 0 | Detected | E3364
16018413102 | Phosphorus; phosphate | 2021-04-06 | 9:30 | 1140 | 1140001 | 0.0047 | mg/L | 0 | Detected | E3364
16018413102 | Nitrogen; ammonia+ammonium | 2021-04-06 | 9:30 | 1140 | 1140001 | 0.025 | mg/L | 0.02 | Detected | E3364
16018413102 | Nitrate | 2021-04-06 | 9:30 | 1140 | 1140001 | 0.88 | mg/L |  | Detected | E3364
16018413102 | Nitrogen; nitrate+nitrite | 2021-04-06 | 9:30 | 1140 | 1140001 | 0.88 | mg/L | 0.04 | Detected | E3364
16018413102 | Nitrogen; total | 2021-04-06 | 9:30 | 1140 | 1140001 | 1.11 | mg/L | 0.1 | Detected | E3567
16018413102 | Solids; suspended | 2021-04-06 | 9:30 | 1140 | 1140001 | 1.43 | mg/L | 1 | Detected | E3188
16018413102 | Phosphorus; total | 2021-04-06 | 9:30 | 1140 | 1140001 | 8.57 | µg/L | 0.2 | Detected | E3558
16018413102 | Chloride | 2021-04-06 | 9:30 | 1140 | 1140001 | 70.8 | mg/L | 1.5 | Detected | E3016
16018413102 | Solids; dissolved | 2021-04-06 | 9:30 | 1140 | 1140001 | 445 | mg/L | 10 | Detected | E3188 |  | CRO
16018413102 | Solids; total | 2021-04-06 | 9:30 | 1140 | 1140001 | 446 | mg/L | 10 | Detected | E3188
16018413102 | Conductivity | 2021-04-06 | 9:30 | 1140 | 1140001 | 684 | µS/cm | 2 | Detected | E3218
16018413102 | Nitrogen; nitrite | 2021-05-05 | 9:45 | 1396 | 1396001 | 0.0045 | mg/L | 0 | Detected | E3364
16018413102 | Phosphorus; phosphate | 2021-05-05 | 9:45 | 1396 | 1396001 | 0.0099 | mg/L | 0 | Detected | E3364
16018413102 | Nitrogen; ammonia+ammonium | 2021-05-05 | 9:45 | 1396 | 1396001 | 0.044 | mg/L | 0.02 | Detected | E3364
16018413102 | Nitrate | 2021-05-05 | 9:45 | 1396 | 1396001 | 0.73 | mg/L |  | Detected | E3364
16018413102 | Nitrogen; nitrate+nitrite | 2021-05-05 | 9:45 | 1396 | 1396001 | 0.73 | mg/L | 0.04 | Detected | E3364
16018413102 | Nitrogen; total | 2021-05-05 | 9:45 | 1396 | 1396001 | 1.02 | mg/L | 0.1 | Detected | E3567
16018413102 | Solids; suspended | 2021-05-05 | 9:45 | 1396 | 1396001 | 1.73 | mg/L | 1 | Detected | E3188
16018413102 | Phosphorus; total | 2021-05-05 | 9:45 | 1396 | 1396001 | 10.7 | µg/L | 0.2 | Detected | E3558
16018413102 | Chloride | 2021-05-05 | 9:45 | 1396 | 1396001 | 78.4 | mg/L | 1.5 | Detected | E3016
16018413102 | Solids; dissolved | 2021-05-05 | 9:45 | 1396 | 1396001 | 475 | mg/L | 10 | Detected | E3188
16018413102 | Solids; total | 2021-05-05 | 9:45 | 1396 | 1396001 | 477 | mg/L | 10 | Detected | E3188
16018413102 | Conductivity | 2021-05-05 | 9:45 | 1396 | 1396001 | 731 | µS/cm | 2 | Detected | E3218
16018413102 | Phosphorus; phosphate | 2021-06-01 | 9:20 | 1652 | 1652001 | 0.006 | mg/L | 0 | Detected | E3364
16018413102 | Nitrogen; nitrite | 2021-06-01 | 9:20 | 1652 | 1652001 | 0.007 | mg/L | 0 | Detected | E3364
16018413102 | Nitrogen; ammonia+ammonium | 2021-06-01 | 9:20 | 1652 | 1652001 | 0.03 | mg/L | 0.02 | Detected | E3364
16018413102 | Nitrate | 2021-06-01 | 9:20 | 1652 | 1652001 | 1.09 | mg/L | 0.04 | Detected | E3364
16018413102 | Nitrogen; nitrate+nitrite | 2021-06-01 | 9:20 | 1652 | 1652001 | 1.09 | mg/L | 0.04 | Detected | E3364
16018413102 | Nitrogen; total | 2021-06-01 | 9:20 | 1652 | 1652001 | 1.41 | mg/L | 0.1 | Detected | E3567
16018413102 | Solids; suspended | 2021-06-01 | 9:20 | 1652 | 1652001 | 2.79 | mg/L | 1 | Detected | E3188
16018413102 | pH | 2021-06-01 | 9:20 | 1652 | 1652001 | 8.31 | N/A |  | Detected | E3218
16018413102 | Phosphorus; total | 2021-06-01 | 9:20 | 1652 | 1652001 | 11.2 | µg/L | 0.2 | Detected | E3558
16018413102 | Chloride | 2021-06-01 | 9:20 | 1652 | 1652001 | 74.9 | mg/L | 1.5 | Detected | E3016
16018413102 | Alkalinity | 2021-06-01 | 9:20 | 1652 | 1652001 | 240.9 | mg/L as CaCO3 | 1 | Detected | E3218
16018413102 | Conductivity | 2021-06-01 | 9:20 | 1652 | 1652001 | 743 | µS/cm | 2 | Detected | E3218
16018413102 | Nitrogen; nitrite | 2021-07-06 | 17:07 | 2150 | 2150001 | 0.008 | mg/L | 0 | Detected | E3364
16018413102 | Phosphorus; phosphate | 2021-07-06 | 17:07 | 2150 | 2150001 | 0.01 | mg/L | 0 | Detected | E3364
16018413102 | Nitrogen; ammonia+ammonium | 2021-07-06 | 17:07 | 2150 | 2150001 | 0.03 | mg/L | 0.02 | Detected | E3364
16018413102 | Nitrate | 2021-07-06 | 17:07 | 2150 | 2150001 | 0.79 | mg/L | 0.04 | Detected | E3364
16018413102 | Nitrogen; nitrate+nitrite | 2021-07-06 | 17:07 | 2150 | 2150001 | 0.8 | mg/L | 0.04 | Detected | E3364
16018413102 | Nitrogen; total | 2021-07-06 | 17:07 | 2150 | 2150001 | 1.22 | mg/L | 0.1 | Detected | E3567
16018413102 | Solids; suspended | 2021-07-06 | 17:07 | 2150 | 2150001 | 2.1 | mg/L | 1 | Detected | E3188
16018413102 | Phosphorus; total | 2021-07-06 | 17:07 | 2150 | 2150001 | 16.9 | µg/L | 0.2 | Detected | E3558
16018413102 | Chloride | 2021-07-06 | 17:07 | 2150 | 2150001 | 69.8 | mg/L | 1.5 | Detected | E3016
16018413102 | Solids; dissolved | 2021-07-06 | 17:07 | 2150 | 2150001 | 462 | mg/L | 10 | Detected | E3188
16018413102 | Solids; total | 2021-07-06 | 17:07 | 2150 | 2150001 | 464 | mg/L | 10 | Detected | E3188
16018413102 | Conductivity | 2021-07-06 | 17:07 | 2150 | 2150001 | 710 | µS/cm | 2 | Detected | E3218
16018413102 | Nitrogen; nitrite | 2021-08-09 | 16:46 | 2500 | 2500001 | 0.005 | mg/L | 0 | Detected | E3364
16018413102 | Phosphorus; phosphate | 2021-08-09 | 16:46 | 2500 | 2500001 | 0.006 | mg/L | 0 | Detected | E3364
16018413102 | Nitrogen; ammonia+ammonium | 2021-08-09 | 16:46 | 2500 | 2500001 | 0.03 | mg/L | 0.02 | Detected | E3364
16018413102 | Nitrate | 2021-08-09 | 16:46 | 2500 | 2500001 | 1.01 | mg/L | 0.04 | Detected | E3364
16018413102 | Nitrogen; nitrate+nitrite | 2021-08-09 | 16:46 | 2500 | 2500001 | 1.02 | mg/L | 0.04 | Detected | E3364
16018413102 | Nitrogen; total | 2021-08-09 | 16:46 | 2500 | 2500001 | 1.33 | mg/L | 0.1 | Detected | E3567
16018413102 | Solids; suspended | 2021-08-09 | 16:46 | 2500 | 2500001 | 2.23 | mg/L | 1 | Detected | E3188
16018413102 | Phosphorus; total | 2021-08-09 | 16:46 | 2500 | 2500001 | 10.1 | µg/L | 0.2 | Detected | E3558
16018413102 | Chloride | 2021-08-09 | 16:46 | 2500 | 2500001 | 77.5 | mg/L | 1.5 | Detected | E3016
16018413102 | Solids; dissolved | 2021-08-09 | 16:46 | 2500 | 2500001 | 481 | mg/L | 10 | Detected | E3188
16018413102 | Solids; total | 2021-08-09 | 16:46 | 2500 | 2500001 | 483 | mg/L | 10 | Detected | E3188
16018413102 | Conductivity | 2021-08-09 | 16:46 | 2500 | 2500001 | 740 | µS/cm | 2 | Detected | E3218
16018413102 | Nitrogen; nitrite | 2021-09-09 | 9:40 | 2834 | 2834001 | 0.005 | mg/L | 0 | Detected | E3364
16018413102 | Phosphorus; phosphate | 2021-09-09 | 9:40 | 2834 | 2834001 | 0.008 | mg/L | 0 | Detected | E3364
16018413102 | Nitrogen; ammonia+ammonium | 2021-09-09 | 9:40 | 2834 | 2834001 | 0.03 | mg/L | 0.02 | Detected | E3364
16018413102 | Nitrate | 2021-09-09 | 9:40 | 2834 | 2834001 | 0.42 | mg/L | 0.04 | Detected | E3364
16018413102 | Nitrogen; nitrate+nitrite | 2021-09-09 | 9:40 | 2834 | 2834001 | 0.43 | mg/L | 0.04 | Detected | E3364
16018413102 | Nitrogen; total | 2021-09-09 | 9:40 | 2834 | 2834001 | 1 | mg/L | 0.1 | Detected | E3567
16018413102 | Solids; suspended | 2021-09-09 | 9:40 | 2834 | 2834001 | 5.9 | mg/L | 1 | Detected | E3188
16018413102 | Phosphorus; total | 2021-09-09 | 9:40 | 2834 | 2834001 | 27.7 | µg/L | 0.2 | Detected | E3558
16018413102 | Chloride | 2021-09-09 | 9:40 | 2834 | 2834001 | 67 | mg/L | 1.5 | Detected | E3016
16018413102 | Solids; dissolved | 2021-09-09 | 9:40 | 2834 | 2834001 | 438 | mg/L | 10 | Detected | E3188
16018413102 | Solids; total | 2021-09-09 | 9:40 | 2834 | 2834001 | 443 | mg/L | 10 | Detected | E3188
16018413102 | Conductivity | 2021-09-09 | 9:40 | 2834 | 2834001 | 673 | µS/cm | 2 | Detected | E3218
16018413102 | Nitrogen; nitrite | 2021-10-04 | 9:02 | 3153 | 3153001 | 0.003 | mg/L | 0 | Detected | E3364
16018413102 | Phosphorus; phosphate | 2021-10-04 | 9:02 | 3153 | 3153001 | 0.007 | mg/L | 0 | Detected | E3364
16018413102 | Nitrate | 2021-10-04 | 9:02 | 3153 | 3153001 | 0.76 | mg/L | 0.04 | Detected | E3364
16018413102 | Nitrogen; nitrate+nitrite | 2021-10-04 | 9:02 | 3153 | 3153001 | 0.77 | mg/L | 0.04 | Detected | E3364
16018413102 | Nitrogen; total | 2021-10-04 | 9:02 | 3153 | 3153001 | 1.14 | mg/L | 0.1 | Detected | E3567
16018413102 | Solids; suspended | 2021-10-04 | 9:02 | 3153 | 3153001 | 5.6 | mg/L | 1 | Detected | E3188
16018413102 | Phosphorus; total | 2021-10-04 | 9:02 | 3153 | 3153001 | 20.2 | µg/L | 0.2 | Detected | E3558
16018413102 | Chloride | 2021-10-04 | 9:02 | 3153 | 3153001 | 63.9 | mg/L | 1.5 | Detected | E3016
16018413102 | Solids; dissolved | 2021-10-04 | 9:02 | 3153 | 3153001 | 456 | mg/L | 10 | Detected | E3188
16018413102 | Solids; total | 2021-10-04 | 9:02 | 3153 | 3153001 | 462 | mg/L | 10 | Detected | E3188
16018413102 | Conductivity | 2021-10-04 | 9:02 | 3153 | 3153001 | 702 | µS/cm | 2 | Detected | E3218
16018413102 | Nitrogen; ammonia+ammonium | 2021-10-04 | 9:02 | 3153 | 3153001 | <0.02 | mg/L | 0.02 | BDL | E3364 | <
16018413102 | Nitrogen; nitrite | 2021-11-02 | 9:45 | 3584 | 3584001 | 0.003 | mg/L | 0 | Detected | E3364
16018413102 | Phosphorus; phosphate | 2021-11-02 | 9:45 | 3584 | 3584001 | 0.01 | mg/L | 0 | Detected | E3364
16018413102 | Nitrogen; ammonia+ammonium | 2021-11-02 | 9:45 | 3584 | 3584001 | 0.03 | mg/L | 0.02 | Detected | E3364
16018413102 | Nitrate | 2021-11-02 | 9:45 | 3584 | 3584001 | 0.6 | mg/L | 0.04 | Detected | E3364
16018413102 | Nitrogen; nitrate+nitrite | 2021-11-02 | 9:45 | 3584 | 3584001 | 0.61 | mg/L | 0.04 | Detected | E3364
16018413102 | Nitrogen; total | 2021-11-02 | 9:45 | 3584 | 3584001 | 1.11 | mg/L | 0.1 | Detected | E3567
16018413102 | Solids; suspended | 2021-11-02 | 9:45 | 3584 | 3584001 | 1.93 | mg/L | 1 | Detected | E3188
16018413102 | Phosphorus; total | 2021-11-02 | 9:45 | 3584 | 3584001 | 11.1 | µg/L | 0.2 | Detected | E3558
16018413102 | Chloride | 2021-11-02 | 9:45 | 3584 | 3584001 | 65 | mg/L | 1.5 | Detected | E3016
16018413102 | Solids; dissolved | 2021-11-02 | 9:45 | 3584 | 3584001 | 459 | mg/L | 10 | Detected | E3188
16018413102 | Solids; total | 2021-11-02 | 9:45 | 3584 | 3584001 | 461 | mg/L | 10 | Detected | E3188
16018413102 | Conductivity | 2021-11-02 | 9:45 | 3584 | 3584001 | 706 | µS/cm | 2 | Detected | E3218
16018413102 | Solids; dissolved | 2022-04-04 | 9:35 | 5194 | 5194001 | 423 | mg/L | 10 | Detected | E3188 |  | CRO
16018413102 | Chloride | 2022-04-04 | 9:35 | 5194 | 5194001 | 60.6 | mg/L | 1.5 | Detected | E3016
16018413102 | Conductivity | 2022-04-04 | 9:35 | 5194 | 5194001 | 650 | µS/cm | 2 | Detected | E3218
16018413102 | Nitrate | 2022-04-04 | 9:35 | 5194 | 5194001 | 0.68 | mg/L | 0.04 | Detected | E3364
16018413102 | Nitrogen; ammonia+ammonium | 2022-04-04 | 9:35 | 5194 | 5194001 | 0.03 | mg/L | 0.02 | Detected | E3364
16018413102 | Nitrogen; nitrate+nitrite | 2022-04-04 | 9:35 | 5194 | 5194001 | 0.69 | mg/L | 0.04 | Detected | E3364
16018413102 | Nitrogen; nitrite | 2022-04-04 | 9:35 | 5194 | 5194001 | 0.008 | mg/L | 0.001 | Detected | E3364
16018413102 | Nitrogen; total | 2022-04-04 | 9:35 | 5194 | 5194001 | 1.04 | mg/L | 0.1 | Detected | E3567
16018413102 | Phosphorus; phosphate | 2022-04-04 | 9:35 | 5194 | 5194001 | 0.005 | mg/L | 0.003 | Detected | E3364
16018413102 | Phosphorus; total | 2022-04-04 | 9:35 | 5194 | 5194001 | 8.15 | µg/L | 0.2 | Detected | E3558
16018413102 | Solids; suspended | 2022-04-04 | 9:35 | 5194 | 5194001 | 1.37 | mg/L | 1 | Detected | E3188
16018413102 | Solids; total | 2022-04-04 | 9:35 | 5194 | 5194001 | 424 | mg/L | 10 | Detected | E3188
16018413102 | Solids; dissolved | 2022-05-02 | 9:45 | 5469 | 5469001 | 451 | mg/L | 10 | Detected | E3188 |  | CRO
16018413102 | Alkalinity | 2022-05-02 | 9:45 | 5469 | 5469001 | 246 | mg/L as CaCO3 | 1 | Detected | E3218
16018413102 | Chloride | 2022-05-02 | 9:45 | 5469 | 5469001 | 70.8 | mg/L | 1.5 | Detected | E3016
16018413102 | Conductivity | 2022-05-02 | 9:45 | 5469 | 5469001 | 694 | µS/cm | 2 | Detected | E3218
16018413102 | Nitrate | 2022-05-02 | 9:45 | 5469 | 5469001 | 0.76 | mg/L | 0.04 | Detected | E3364
16018413102 | Nitrogen; ammonia+ammonium | 2022-05-02 | 9:45 | 5469 | 5469001 | 0.04 | mg/L | 0.02 | Detected | E3364
16018413102 | Nitrogen; nitrate+nitrite | 2022-05-02 | 9:45 | 5469 | 5469001 | 0.76 | mg/L | 0.04 | Detected | E3364
16018413102 | Nitrogen; nitrite | 2022-05-02 | 9:45 | 5469 | 5469001 | 0.005 | mg/L | 0.001 | Detected | E3364
16018413102 | Nitrogen; total | 2022-05-02 | 9:45 | 5469 | 5469001 | 1.22 | mg/L | 0.1 | Detected | E3567
16018413102 | pH | 2022-05-02 | 9:45 | 5469 | 5469001 | 7.95 | N/A |  | Detected | E3218
16018413102 | Phosphorus; phosphate | 2022-05-02 | 9:45 | 5469 | 5469001 | 0.01 | mg/L | 0.003 | Detected | E3364
16018413102 | Phosphorus; total | 2022-05-02 | 9:45 | 5469 | 5469001 | 9.56 | µg/L | 0.2 | Detected | E3558
16018413102 | Solids; suspended | 2022-05-02 | 9:45 | 5469 | 5469001 | 2.06 | mg/L | 1 | Detected | E3188
16018413102 | Solids; total | 2022-05-02 | 9:45 | 5469 | 5469001 | 453 | mg/L | 10 | Detected | E3188
16018413102 | Solids; dissolved | 2022-06-06 | 9:30 | 5993 | 5993001 | 486 | mg/L | 10 | Detected | E3188 |  | CRO
16018413102 | Alkalinity | 2022-06-06 | 9:30 | 5993 | 5993001 | 257 | mg/L as CaCO3 | 1 | Detected | E3218
16018413102 | Chloride | 2022-06-06 | 9:30 | 5993 | 5993001 | 74.2 | mg/L | 1.5 | Detected | E3016
16018413102 | Conductivity | 2022-06-06 | 9:30 | 5993 | 5993001 | 748 | µS/cm | 2 | Detected | E3218
16018413102 | Nitrate | 2022-06-06 | 9:30 | 5993 | 5993001 | 1.22 | mg/L | 0.04 | Detected | E3364
16018413102 | Nitrogen; ammonia+ammonium | 2022-06-06 | 9:30 | 5993 | 5993001 | 0.03 | mg/L | 0.02 | Detected | E3364
16018413102 | Nitrogen; nitrate+nitrite | 2022-06-06 | 9:30 | 5993 | 5993001 | 1.23 | mg/L | 0.04 | Detected | E3364
16018413102 | Nitrogen; nitrite | 2022-06-06 | 9:30 | 5993 | 5993001 | 0.006 | mg/L | 0.001 | Detected | E3364
16018413102 | Nitrogen; total | 2022-06-06 | 9:30 | 5993 | 5993001 | 1.49 | mg/L | 0.1 | Detected | E3567
16018413102 | pH | 2022-06-06 | 9:30 | 5993 | 5993001 | 8.02 | N/A |  | Detected | E3218
16018413102 | Phosphorus; phosphate | 2022-06-06 | 9:30 | 5993 | 5993001 | 0.011 | mg/L | 0.003 | Detected | E3364
16018413102 | Phosphorus; total | 2022-06-06 | 9:30 | 5993 | 5993001 | 11.5 | µg/L | 0.2 | Detected | E3558
16018413102 | Solids; suspended | 2022-06-06 | 9:30 | 5993 | 5993001 | 2.6 | mg/L | 1 | Detected | E3188
16018413102 | Solids; total | 2022-06-06 | 9:30 | 5993 | 5993001 | 489 | mg/L | 10 | Detected | E3188
16018413102 | Solids; dissolved | 2022-07-04 | 8:50 | 6427 | 6427001 | 484 | mg/L | 10 | Detected | E3188 |  | CRO
16018413102 | Alkalinity | 2022-07-04 | 8:50 | 6427 | 6427001 | 257 | mg/L as CaCO3 | 1 | Detected | E3218
16018413102 | Chloride | 2022-07-04 | 8:50 | 6427 | 6427001 | 73.5 | mg/L | 1.5 | Detected | E3016
16018413102 | Conductivity | 2022-07-04 | 8:50 | 6427 | 6427001 | 745 | µS/cm | 2 | Detected | E3218
16018413102 | Nitrate | 2022-07-04 | 8:50 | 6427 | 6427001 | 1.17 | mg/L | 0.04 | Detected | E3364
16018413102 | Nitrogen; ammonia+ammonium | 2022-07-04 | 8:50 | 6427 | 6427001 | 0.03 | mg/L | 0.02 | Detected | E3364
16018413102 | Nitrogen; nitrate+nitrite | 2022-07-04 | 8:50 | 6427 | 6427001 | 1.17 | mg/L | 0.04 | Detected | E3364
16018413102 | Nitrogen; nitrite | 2022-07-04 | 8:50 | 6427 | 6427001 | 0.005 | mg/L | 0.001 | Detected | E3364
16018413102 | Nitrogen; total | 2022-07-04 | 8:50 | 6427 | 6427001 | 1.65 | mg/L | 0.1 | Detected | E3567
16018413102 | pH | 2022-07-04 | 8:50 | 6427 | 6427001 | 8.07 | N/A |  | Detected | E3218
16018413102 | Phosphorus; phosphate | 2022-07-04 | 8:50 | 6427 | 6427001 | 0.008 | mg/L | 0.003 | Detected | E3364
16018413102 | Phosphorus; total | 2022-07-04 | 8:50 | 6427 | 6427001 | 8.59 | µg/L | 0.2 | Detected | E3558
16018413102 | Solids; suspended | 2022-07-04 | 8:50 | 6427 | 6427001 | 1.61 | mg/L | 1 | Detected | E3188
16018413102 | Solids; total | 2022-07-04 | 8:50 | 6427 | 6427001 | 486 | mg/L | 10 | Detected | E3188
16018413102 | Solids; dissolved | 2022-08-03 | 9:15 | 6770 | 6770001 | 480 | mg/L | 10 | Detected | E3188 |  | CRO
16018413102 | Alkalinity | 2022-08-03 | 9:15 | 6770 | 6770001 | 258 | mg/L as CaCO3 | 1 | Detected | E3218
16018413102 | Chloride | 2022-08-03 | 9:15 | 6770 | 6770001 | 71.4 | mg/L | 1.5 | Detected | E3016
16018413102 | Conductivity | 2022-08-03 | 9:15 | 6770 | 6770001 | 739 | µS/cm | 2 | Detected | E3218
16018413102 | Nitrate | 2022-08-03 | 9:15 | 6770 | 6770001 | 1.31 | mg/L | 0.04 | Detected | E3364
16018413102 | Nitrogen; ammonia+ammonium | 2022-08-03 | 9:15 | 6770 | 6770001 | 0.02 | mg/L | 0.02 | Detected | E3364
16018413102 | Nitrogen; nitrate+nitrite | 2022-08-03 | 9:15 | 6770 | 6770001 | 1.31 | mg/L | 0.04 | Detected | E3364
16018413102 | Nitrogen; nitrite | 2022-08-03 | 9:15 | 6770 | 6770001 | 0.003 | mg/L | 0.001 | Detected | E3364
16018413102 | Nitrogen; total | 2022-08-03 | 9:15 | 6770 | 6770001 | 1.76 | mg/L | 0.1 | Detected | E3567
16018413102 | pH | 2022-08-03 | 9:15 | 6770 | 6770001 | 8.09 | N/A |  | Detected | E3218
16018413102 | Phosphorus; phosphate | 2022-08-03 | 9:15 | 6770 | 6770001 | 0.014 | mg/L | 0.003 | Detected | E3364
16018413102 | Phosphorus; total | 2022-08-03 | 9:15 | 6770 | 6770001 | 8.43 | µg/L | 0.2 | Detected | E3558
16018413102 | Solids; suspended | 2022-08-03 | 9:15 | 6770 | 6770001 | 1.84 | mg/L | 1 | Detected | E3188
16018413102 | Solids; total | 2022-08-03 | 9:15 | 6770 | 6770001 | 482 | mg/L | 10 | Detected | E3188
16018413102 | Solids; dissolved | 2022-09-14 | 9:45 | 7394 | 7394001 | 477 | mg/L | 10 | Detected | E3188 |  | CRO
16018413102 | Alkalinity | 2022-09-14 | 9:45 | 7394 | 7394001 | 259 | mg/L as CaCO3 | 1 | Detected | E3218
16018413102 | Chloride | 2022-09-14 | 9:45 | 7394 | 7394001 | 72 | mg/L | 1.5 | Detected | E3016
16018413102 | Conductivity | 2022-09-14 | 9:45 | 7394 | 7394001 | 734 | µS/cm | 2 | Detected | E3218
16018413102 | Nitrate | 2022-09-14 | 9:45 | 7394 | 7394001 | 1.28 | mg/L | 0.04 | Detected | E3364
16018413102 | Nitrogen; ammonia+ammonium | 2022-09-14 | 9:45 | 7394 | 7394001 | 0.02 | mg/L | 0.02 | Detected | E3364
16018413102 | Nitrogen; nitrate+nitrite | 2022-09-14 | 9:45 | 7394 | 7394001 | 1.28 | mg/L | 0.04 | Detected | E3364
16018413102 | Nitrogen; nitrite | 2022-09-14 | 9:45 | 7394 | 7394001 | 0.003 | mg/L | 0.001 | Detected | E3364
16018413102 | Nitrogen; total | 2022-09-14 | 9:45 | 7394 | 7394001 | 1.59 | mg/L | 0.1 | Detected | E3567
16018413102 | pH | 2022-09-14 | 9:45 | 7394 | 7394001 | 8.15 | N/A |  | Detected | E3218
16018413102 | Phosphorus; phosphate | 2022-09-14 | 9:45 | 7394 | 7394001 | 0.025 | mg/L | 0.003 | Detected | E3364
16018413102 | Phosphorus; total | 2022-09-14 | 9:45 | 7394 | 7394001 | 7.18 | µg/L | 0.2 | Detected | E3558
16018413102 | Solids; suspended | 2022-09-14 | 9:45 | 7394 | 7394001 | 1.2 | mg/L | 1 | Detected | E3188
16018413102 | Solids; total | 2022-09-14 | 9:45 | 7394 | 7394001 | 478 | mg/L | 10 | Detected | E3188
16018413102 | Solids; dissolved | 2022-10-04 | 9:45 | 7678 | 7678001 | 502 | mg/L | 10 | Detected | E3188 |  | CRO
16018413102 | Alkalinity | 2022-10-04 | 9:45 | 7678 | 7678001 | 261 | mg/L as CaCO3 | 1 | Detected | E3218
16018413102 | Chloride | 2022-10-04 | 9:45 | 7678 | 7678001 | 73.8 | mg/L | 1.5 | Detected | E3016
16018413102 | Conductivity | 2022-10-04 | 9:45 | 7678 | 7678001 | 772 | µS/cm | 2 | Detected | E3218
16018413102 | Nitrate | 2022-10-04 | 9:45 | 7678 | 7678001 | 1.39 | mg/L | 0.04 | Detected | E3364
16018413102 | Nitrogen; ammonia+ammonium | 2022-10-04 | 9:45 | 7678 | 7678001 | 0.03 | mg/L | 0.02 | Detected | E3364
16018413102 | Nitrogen; nitrate+nitrite | 2022-10-04 | 9:45 | 7678 | 7678001 | 1.39 | mg/L | 0.04 | Detected | E3364
16018413102 | Nitrogen; nitrite | 2022-10-04 | 9:45 | 7678 | 7678001 | 0.004 | mg/L | 0.001 | Detected | E3364
16018413102 | Nitrogen; total | 2022-10-04 | 9:45 | 7678 | 7678001 | 1.82 | mg/L | 0.1 | Detected | E3567
16018413102 | pH | 2022-10-04 | 9:45 | 7678 | 7678001 | 8.18 | N/A |  | Detected | E3218
16018413102 | Phosphorus; phosphate | 2022-10-04 | 9:45 | 7678 | 7678001 | 0.006 | mg/L | 0.003 | Detected | E3364
16018413102 | Phosphorus; total | 2022-10-04 | 9:45 | 7678 | 7678001 | 5.09 | µg/L | 0.2 | Detected | E3558
16018413102 | Solids; suspended | 2022-10-04 | 9:45 | 7678 | 7678001 | 1.4 | mg/L | 1 | Detected | E3188
16018413102 | Solids; total | 2022-10-04 | 9:45 | 7678 | 7678001 | 503 | mg/L | 10 | Detected | E3188
16018413102 | Alkalinity | 2022-11-07 | 9:30 | 8332 | 8332001 | 268 | mg/L as CaCO3 | 1 | Detected | E3218
16018413102 | Chloride | 2022-11-07 | 9:30 | 8332 | 8332001 | 76 | mg/L | 1.5 | Detected | E3016
16018413102 | Conductivity | 2022-11-07 | 9:30 | 8332 | 8332001 | 782 | µS/cm | 2 | Detected | E3218
16018413102 | Nitrate | 2022-11-07 | 9:30 | 8332 | 8332001 | 0.97 | mg/L | 0.04 | Detected | E3364
16018413102 | Nitrogen; ammonia+ammonium | 2022-11-07 | 9:30 | 8332 | 8332001 | 0.02 | mg/L | 0.02 | Detected | E3364
16018413102 | Nitrogen; nitrate+nitrite | 2022-11-07 | 9:30 | 8332 | 8332001 | 0.98 | mg/L | 0.04 | Detected | E3364
16018413102 | Nitrogen; nitrite | 2022-11-07 | 9:30 | 8332 | 8332001 | 0.002 | mg/L | 0.001 | Detected | E3364
16018413102 | Nitrogen; total | 2022-11-07 | 9:30 | 8332 | 8332001 | 1.38 | mg/L | 0.1 | Detected | E3567
16018413102 | pH | 2022-11-07 | 9:30 | 8332 | 8332001 | 8.22 | N/A |  | Detected | E3218
16018413102 | Phosphorus; phosphate | 2022-11-07 | 9:30 | 8332 | 8332001 | 0.005 | mg/L | 0.003 | Detected | E3364
16018413102 | Phosphorus; total | 2022-11-07 | 9:30 | 8332 | 8332001 | 6.1 | µg/L | 0.2 | Detected | E3558
16018413102 | Solids; suspended | 2022-11-07 | 9:30 | 8332 | 8332001 | <1.0 | mg/L | 1 | BDL | E3188 | <

## One-Time Parameters
Collection Site ID | Analyte | Collection Date | Collection Time | Collection Timestamp | Lab Workorder ID | Lab Sample ID | Result | Units | Detection Limit | Result Call | Method | Value Qualifier | Remark Code | Field No
16018413102 | ALUMINIUM, UNFILTERED TOTAL | 2013-07-09 | 9:20 | 2013-07-09 09:20 |  |  | 0.0441 | µg/L |  |  | E3497 | +/-1.3 | PIL | 61108
16018413102 | BARIUM, UNFILTERED TOTAL | 2013-07-09 | 9:20 | 2013-07-09 09:20 |  |  | 68.9 | µg/L |  |  | E3497 | +/-6.9 | PIL | 61108
16018413102 | BERYLIUM,UNFILTERED TOTAL | 2013-07-09 | 9:20 | 2013-07-09 09:20 |  |  | -0.0396 | µg/L |  |  | E3497 | +/-0.067 | PIL | 61108
16018413102 | BISMUTH, UNFILTERED TOTAL | 2013-07-09 | 9:20 | 2013-07-09 09:20 |  |  | -0.668 | µg/L |  |  | E3497 | +/-3.3 | PIL | 61108
16018413102 | CADMIUM, UNFILTERED TOTAL | 2013-07-09 | 9:20 | 2013-07-09 09:20 |  |  | 2.41 | µg/L |  |  | E3497 | +/-0.65 | PIL | 61108
16018413102 | CALCIUM, UNFILTERED TOTAL | 2013-07-09 | 9:20 | 2013-07-09 09:20 |  |  | 73 | mg/L |  |  | E3497 | +/-7.3 | PIL | 61108
16018413102 | CARBON, DISSOLVED INORGANIC | 2013-07-09 | 9:20 | 2013-07-09 09:20 |  |  | 61.1 | mg/L |  |  | E3370A |  |  | 61108
16018413102 | CARBON, DISSOLVED ORGANIC | 2013-07-09 | 9:20 | 2013-07-09 09:20 |  |  | 10.7 | mg/L |  |  | E3370A |  |  | 61108
16018413102 | CHROMIUM, UNFILTERED TOTAL | 2013-07-09 | 9:20 | 2013-07-09 09:20 |  |  | 0.165 | µg/L |  |  | E3497 | +/-0.67 | PIL | 61108
16018413102 | COBALT, UNFILTERED TOTAL | 2013-07-09 | 9:20 | 2013-07-09 09:20 |  |  | 0.771 | µg/L |  |  | E3497 | +/-0.67 | PIL | 61108
16018413102 | COPPER, UNFILTERED TOTAL | 2013-07-09 | 9:20 | 2013-07-09 09:20 |  |  | 1.01 | µg/L |  |  | E3497 | +/-0.35 | PIL | 61108
16018413102 | HARDNESS, TOTAL | 2013-07-09 | 9:20 | 2013-07-09 09:20 |  |  | 290 | mg/L |  |  | E3497 |  |  | 61108
16018413102 | IRON, UNFILTERED TOTAL | 2013-07-09 | 9:20 | 2013-07-09 09:20 |  |  | 72.5 | µg/L |  |  | E3497 | +/-7.5 | PIL | 61108
16018413102 | LEAD, UNFILTERED TOTAL | 2013-07-09 | 9:20 | 2013-07-09 09:20 |  |  | -1.26 | µg/L |  |  | E3497 | +/-4.7 | PIL | 61108
16018413102 | LITHIUM, UNFILTERED TOTAL | 2013-07-09 | 9:20 | 2013-07-09 09:20 |  |  | 1.98 | µg/L |  |  | E3497 | +/-6.7 | PIL | 61108
16018413102 | MAGNESIUM,UNFILTERED TOTAL | 2013-07-09 | 9:20 | 2013-07-09 09:20 |  |  | 26.2 | mg/L |  |  | E3497 | +/-2.6 | PIL | 61108
16018413102 | MANGANESE,UNFILTERED TOTAL | 2013-07-09 | 9:20 | 2013-07-09 09:20 |  |  | 5.01 | µg/L |  |  | E3497 | +/-0.60 | PIL | 61108
16018413102 | MOLYBDENUM,UNFILTERED TOTAL | 2013-07-09 | 9:20 | 2013-07-09 09:20 |  |  | 2.13 | µg/L |  |  | E3497 | +/-1.4 | PIL | 61108
16018413102 | NICKEL, UNFILTERED TOTAL | 2013-07-09 | 9:20 | 2013-07-09 09:20 |  |  | 0.116 | µg/L |  |  | E3497 | +/-1.3 | PIL | 61108
16018413102 | POTASSIUM,UNFILTERED TOTAL | 2013-07-09 | 9:20 | 2013-07-09 09:20 |  |  | 1.31 | mg/L |  |  | E3497 | +/-0.13 | PIL | 61108
16018413102 | SILICATES,UNFILTERED REACTIVE | 2013-07-09 | 9:20 | 2013-07-09 09:20 |  |  | 4.52 | mg/L |  |  | E3370A |  |  | 61108
16018413102 | SILVER, UNFILTERED TOTAL | 2013-07-09 | 9:20 | 2013-07-09 09:20 |  |  | 1.27 | µg/L |  |  | E3497 | +/-6.0 | PIL | 61108
16018413102 | SODIUM, UNFILTERED TOTAL | 2013-07-09 | 9:20 | 2013-07-09 09:20 |  |  | 24.9 | mg/L |  |  | E3497 | +/-2.5 | PIL | 61108
16018413102 | STRONTIUM, UNFILTERED TOTAL | 2013-07-09 | 9:20 | 2013-07-09 09:20 |  |  | 114 | µg/L |  |  | E3497 | +/-11 | PIL | 61108
16018413102 | TIN UNFILTERED TOTAL | 2013-07-09 | 9:20 | 2013-07-09 09:20 |  |  | -6.15 | µg/L |  |  | E3497 | +/-6.0 | PIL | 61108
16018413102 | TITANIUM, UNFILTERED TOTAL | 2013-07-09 | 9:20 | 2013-07-09 09:20 |  |  | -0.214 | µg/L |  |  | E3497 | +/-0.33 | PIL | 61108
16018413102 | URANIUM, UNFILTERED TOTAL | 2013-07-09 | 9:20 | 2013-07-09 09:20 |  |  | 3.73 | µg/L |  |  | E3497 | +/-2.0 | PIL | 61108
16018413102 | VANADIUM, UNFILTERED TOTAL | 2013-07-09 | 9:20 | 2013-07-09 09:20 |  |  | 0.116 | µg/L |  |  | E3497 | +/-0.33 | PIL | 61108
16018413102 | ZINC, UNFILTERED TOTAL | 2013-07-09 | 9:20 | 2013-07-09 09:20 |  |  | 21.4 | µg/L |  |  | E3497 | +/-2.5 | PIL | 61108
16018413102 | ZIRCONIUM, UNFILTERED TOTAL | 2013-07-09 | 9:20 | 2013-07-09 09:20 |  |  | -0.102 | µg/L |  |  | E3497 | +/-0.67 | PIL | 61108
Formulas:
Collection Timestamp = [Collection Date]+[Collection Time]

## Alkalinity
Collection Site ID | Analyte | Collection Date | Collection Time | Collection Timestamp | Lab Workorder ID | Lab Sample ID | Result | Units | Detection Limit | Result Call | Method | Value Qualifier | Remark Code | Field No
16018413102 | Alkalinity | 2021-06-01 | 9:20 | 2021-06-01 09:20 | 1652 | 1652001 | 240.9 | mg/L as CaCO3 | 1 | Detected | E3218
16018413102 | Alkalinity | 2022-05-02 | 9:45 | 2022-05-02 09:45 | 5469 | 5469001 | 246 | mg/L as CaCO3 | 1 | Detected | E3218
16018413102 | Alkalinity | 2022-06-06 | 9:30 | 2022-06-06 09:30 | 5993 | 5993001 | 257 | mg/L as CaCO3 | 1 | Detected | E3218
16018413102 | Alkalinity | 2022-07-04 | 8:50 | 2022-07-04 08:50 | 6427 | 6427001 | 257 | mg/L as CaCO3 | 1 | Detected | E3218
16018413102 | Alkalinity | 2022-08-03 | 9:15 | 2022-08-03 09:15 | 6770 | 6770001 | 258 | mg/L as CaCO3 | 1 | Detected | E3218
16018413102 | Alkalinity | 2022-09-14 | 9:45 | 2022-09-14 09:45 | 7394 | 7394001 | 259 | mg/L as CaCO3 | 1 | Detected | E3218
16018413102 | Alkalinity | 2022-10-04 | 9:45 | 2022-10-04 09:45 | 7678 | 7678001 | 261 | mg/L as CaCO3 | 1 | Detected | E3218
16018413102 | Alkalinity | 2022-11-07 | 9:30 | 2022-11-07 09:30 | 8332 | 8332001 | 268 | mg/L as CaCO3 | 1 | Detected | E3218
16018413102 | ALKALINITY, TOTAL | 2013-07-09 | 9:20 | 2013-07-09 09:20 |  |  | 256 | mg/L |  |  | E3218A |  |  | 61108
16018413102 | ALKALINITY, TOTAL | 2020-12-16 | 9:00 | 2020-12-16 09:00 |  |  | 243 | mg/L |  |  | E3218A |  |  | C268224
Formulas:
Collection Timestamp = [Collection Date]+[Collection Time]

## Ammonium
Collection Site ID | Analyte | Collection Date | Collection Time | Collection Timestamp | Lab Workorder ID | Lab Sample ID | Result | Units | Detection Limit | Result Call | Method | Value Qualifier | Remark Code | Field No
16018413102 | AMMONIUM, TOTAL UNFIL.REAC | 2007-03-15 | 13:50 | 2007-03-15 13:50 |  |  | 0.083 | mg/L |  |  | E3364A |  |  | 21164
16018413102 | AMMONIUM, TOTAL UNFIL.REAC | 2007-03-27 | 10:00 | 2007-03-27 10:00 |  |  | 0.098 | mg/L |  |  | E3364A |  |  | 21272
16018413102 | AMMONIUM, TOTAL UNFIL.REAC | 2007-05-22 | 9:16 | 2007-05-22 09:16 |  |  | 0.024 | mg/L |  |  | E3364A |  |  | 21308
16018413102 | AMMONIUM, TOTAL UNFIL.REAC | 2007-06-19 | 8:50 | 2007-06-19 08:50 |  |  | 0.02 | mg/L |  |  | E3364A |  |  | 21236
16018413102 | AMMONIUM, TOTAL UNFIL.REAC | 2007-07-16 | 9:03 | 2007-07-16 09:03 |  |  | 0.008 | mg/L |  |  | E3364A | <T | <T | 21176
16018413102 | AMMONIUM, TOTAL UNFIL.REAC | 2007-08-13 | 9:37 | 2007-08-13 09:37 |  |  | 0.007 | mg/L |  |  | E3364A | <T | <T | 21478
16018413102 | AMMONIUM, TOTAL UNFIL.REAC | 2007-09-17 | 10:14 | 2007-09-17 10:14 |  |  | 0.002 | mg/L |  |  | E3364A | <=W | <=W | 21490
16018413102 | AMMONIUM, TOTAL UNFIL.REAC | 2007-10-22 | 9:23 | 2007-10-22 09:23 |  |  | 0.002 | mg/L |  |  | E3364A | <=W | <=W | 21526
16018413102 | AMMONIUM, TOTAL UNFIL.REAC | 2008-05-21 | 9:01 | 2008-05-21 09:01 |  |  | 0.005 | mg/L |  |  | E3364A | <T | <T | 11208
16018413102 | AMMONIUM, TOTAL UNFIL.REAC | 2008-06-24 | 9:21 | 2008-06-24 09:21 |  |  | 0.003 | mg/L |  |  | E3364A | <T | <T | 11220
16018413102 | AMMONIUM, TOTAL UNFIL.REAC | 2008-07-21 | 9:26 | 2008-07-21 09:26 |  |  | 0.016 | mg/L |  |  | E3364A |  |  | 11256
16018413102 | AMMONIUM, TOTAL UNFIL.REAC | 2008-08-12 | 9:15 | 2008-08-12 09:15 |  |  | 0.002 | mg/L |  |  | E3364A | <=W | <=W | 11292
16018413102 | AMMONIUM, TOTAL UNFIL.REAC | 2008-09-15 | 9:15 | 2008-09-15 09:15 |  |  | 0.018 | mg/L |  |  | E3364A |  |  | 11328
16018413102 | AMMONIUM, TOTAL UNFIL.REAC | 2008-10-09 | 8:46 | 2008-10-09 08:46 |  |  | 0.002 | mg/L |  |  | E3364A | <=W | <=W | 11364
16018413102 | AMMONIUM, TOTAL UNFIL.REAC | 2008-11-06 | 9:55 | 2008-11-06 09:55 |  |  | 0.01 | mg/L |  |  | E3364A | <=W | <=W | 11400
16018413102 | AMMONIUM, TOTAL UNFIL.REAC | 2009-03-18 | 9:20 | 2009-03-18 09:20 |  |  | 0.009 | mg/L |  |  | E3364A | <T | <T | 21150
16018413102 | AMMONIUM, TOTAL UNFIL.REAC | 2009-04-06 | 9:40 | 2009-04-06 09:40 |  |  | 0.011 | mg/L |  |  | E3364A |  |  | 21724
16018413102 | AMMONIUM, TOTAL UNFIL.REAC | 2009-05-05 | 9:35 | 2009-05-05 09:35 |  |  | 0.013 | mg/L |  |  | E3364A |  |  | 21186
16018413102 | AMMONIUM, TOTAL UNFIL.REAC | 2009-06-15 | 10:00 | 2009-06-15 10:00 |  |  | 0.009 | mg/L |  |  | E3364A | <T | <T | 21222
16018413102 | AMMONIUM, TOTAL UNFIL.REAC | 2009-07-14 | 9:40 | 2009-07-14 09:40 |  |  | 0.011 | mg/L |  |  | E3364A |  |  | 21258
16018413102 | AMMONIUM, TOTAL UNFIL.REAC | 2009-08-10 | 10:10 | 2009-08-10 10:10 |  |  | 0.01 | mg/L |  |  | E3364A |  |  | 21294
16018413102 | AMMONIUM, TOTAL UNFIL.REAC | 2009-09-14 | 9:00 | 2009-09-14 09:00 |  |  | 0.003 | mg/L |  |  | E3364A | <T | <T | 21333
16018413102 | AMMONIUM, TOTAL UNFIL.REAC | 2009-10-19 | 9:00 | 2009-10-19 09:00 |  |  | 0.004 | mg/L |  |  | E3364A | <T | <T | 21369
16018413102 | AMMONIUM, TOTAL UNFIL.REAC | 2009-11-23 | 8:55 | 2009-11-23 08:55 |  |  | 0.018 | mg/L |  |  | E3364A |  |  | 21415
16018413102 | AMMONIUM, TOTAL UNFIL.REAC | 2010-04-08 | 9:20 | 2010-04-08 09:20 |  |  | 0.023 | mg/L |  |  | E3364A |  |  | 31150
16018413102 | AMMONIUM, TOTAL UNFIL.REAC | 2010-04-19 | 9:15 | 2010-04-19 09:15 |  |  | 0.023 | mg/L |  |  | E3364A |  |  | 31186
16018413102 | AMMONIUM, TOTAL UNFIL.REAC | 2010-05-25 | 9:31 | 2010-05-25 09:31 |  |  | 0.004 | mg/L |  |  | E3364A | < T | < T | 31233
16018413102 | AMMONIUM, TOTAL UNFIL.REAC | 2010-06-21 | 9:20 | 2010-06-21 09:20 |  |  | 0.009 | mg/L |  |  | E3364A | < T | < T | 31438
16018413102 | AMMONIUM, TOTAL UNFIL.REAC | 2010-07-19 | 9:20 | 2010-07-19 09:20 |  |  | 0.021 | mg/L |  |  | E3364A |  |  | 31258
16018413102 | AMMONIUM, TOTAL UNFIL.REAC | 2010-08-16 | 9:40 | 2010-08-16 09:40 |  |  | 0.02 | mg/L |  |  | E3364A |  |  | 31294
16018413102 | AMMONIUM, TOTAL UNFIL.REAC | 2010-09-20 | 9:35 | 2010-09-20 09:35 |  |  | 0.015 | mg/L |  |  | E3364A |  |  | 31330
16018413102 | AMMONIUM, TOTAL UNFIL.REAC | 2010-10-26 | 9:40 | 2010-10-26 09:40 |  |  | 0.002 | mg/L |  |  | E3364A | <= W | <= W | 31366
16018413102 | AMMONIUM, TOTAL UNFIL.REAC | 2010-11-24 | 9:45 | 2010-11-24 09:45 |  |  | 0.017 | mg/L |  |  | E3364A |  |  | 31413
16018413102 | AMMONIUM, TOTAL UNFIL.REAC | 2011-03-11 | 16:25 | 2011-03-11 16:25 |  |  | 0.064 | mg/L |  |  | E3364A |  |  | 43000
16018413102 | AMMONIUM, TOTAL UNFIL.REAC | 2011-04-11 | 9:45 | 2011-04-11 09:45 |  |  | 0.026 | mg/L |  |  | E3364A |  |  | 43294
16018413102 | AMMONIUM, TOTAL UNFIL.REAC | 2011-05-17 | 9:35 | 2011-05-17 09:35 |  |  | 0.029 | mg/L |  |  | E3364A |  |  | 43036
16018413102 | AMMONIUM, TOTAL UNFIL.REAC | 2011-06-20 | 9:10 | 2011-06-20 09:10 |  |  | 0.031 | mg/L |  |  | E3364A |  |  | 43072
16018413102 | AMMONIUM, TOTAL UNFIL.REAC | 2011-07-18 | 9:40 | 2011-07-18 09:40 |  |  | 0.045 | mg/L |  |  | E3364A |  |  | 43108
16018413102 | AMMONIUM, TOTAL UNFIL.REAC | 2011-09-12 | 9:25 | 2011-09-12 09:25 |  |  | 0.034 | mg/L |  |  | E3364A |  |  | 43180
16018413102 | AMMONIUM, TOTAL UNFIL.REAC | 2011-11-17 | 10:10 | 2011-11-17 10:10 |  |  | 0.021 | mg/L |  |  | E3364A |  |  | 43252
16018413102 | AMMONIUM, TOTAL UNFIL.REAC | 2012-04-16 | 9:10 | 2012-04-16 09:10 |  |  | 0.016 | mg/L |  |  | E3364A |  |  | 51036
16018413102 | AMMONIUM, TOTAL UNFIL.REAC | 2012-05-05 | 9:15 | 2012-05-05 09:15 |  |  | 0.019 | mg/L |  |  | E3364A |  | UAL | 51072
16018413102 | AMMONIUM, TOTAL UNFIL.REAC | 2012-06-18 | 9:00 | 2012-06-18 09:00 |  |  | 0.019 | mg/L |  |  | E3364A |  |  | 51108
16018413102 | AMMONIUM, TOTAL UNFIL.REAC | 2012-07-16 | 9:00 | 2012-07-16 09:00 |  |  | 0.024 | mg/L |  |  | E3364A |  |  | 51144
16018413102 | AMMONIUM, TOTAL UNFIL.REAC | 2012-08-13 | 9:00 | 2012-08-13 09:00 |  |  | 0.022 | mg/L |  |  | E3364A |  |  | 51180
16018413102 | AMMONIUM, TOTAL UNFIL.REAC | 2012-09-12 | 9:20 | 2012-09-12 09:20 |  |  | 0.028 | mg/L |  |  | E3364A |  |  | 51216
16018413102 | AMMONIUM, TOTAL UNFIL.REAC | 2012-10-15 | 9:20 | 2012-10-15 09:20 |  |  | 0.016 | mg/L |  |  | E3364A |  |  | 51252
16018413102 | AMMONIUM, TOTAL UNFIL.REAC | 2012-11-13 | 9:15 | 2012-11-13 09:15 |  |  | 0.042 | mg/L |  |  | E3364A |  |  | 51288
16018413102 | AMMONIUM, TOTAL UNFIL.REAC | 2013-04-18 | 9:10 | 2013-04-18 09:10 |  |  | 0.015 | mg/L |  |  | E3364A |  |  | 61000
16018413102 | AMMONIUM, TOTAL UNFIL.REAC | 2013-05-16 | 9:20 | 2013-05-16 09:20 |  |  | 0.019 | mg/L |  |  | E3364A |  |  | 61036
16018413102 | AMMONIUM, TOTAL UNFIL.REAC | 2013-06-17 | 9:45 | 2013-06-17 09:45 |  |  | 0.03 | mg/L |  |  | E3364A |  |  | 61072
16018413102 | AMMONIUM, TOTAL UNFIL.REAC | 2013-07-09 | 9:20 | 2013-07-09 09:20 |  |  | 0.045 | mg/L |  |  | E3364A |  |  | 61108
16018413102 | AMMONIUM, TOTAL UNFIL.REAC | 2013-08-13 | 9:30 | 2013-08-13 09:30 |  |  | 0.015 | mg/L |  |  | E3364A | < T | < T | 61144
16018413102 | AMMONIUM, TOTAL UNFIL.REAC | 2013-09-16 | 9:35 | 2013-09-16 09:35 |  |  | 0.044 | mg/L |  |  | E3364A |  |  | 61180
16018413102 | AMMONIUM, TOTAL UNFIL.REAC | 2013-10-22 | 9:30 | 2013-10-22 09:30 |  |  | 0.024 | mg/L |  |  | E3364A | < T | < T | 61216
16018413102 | AMMONIUM, TOTAL UNFIL.REAC | 2014-04-08 | 14:30 | 2014-04-08 14:30 |  |  | 0.045 | mg/L |  |  | E3364A |  |  | 70915
16018413102 | AMMONIUM, TOTAL UNFIL.REAC | 2014-05-01 | 11:50 | 2014-05-01 11:50 |  |  | 0.023 | mg/L |  |  | E3364A | < T |  | 70941
16018413102 | AMMONIUM, TOTAL UNFIL.REAC | 2014-06-16 | 9:31 | 2014-06-16 09:31 |  |  | 0.042 | mg/L |  |  | E3364A |  |  | 71013
16018413102 | AMMONIUM, TOTAL UNFIL.REAC | 2014-08-25 | 9:40 | 2014-08-25 09:40 |  |  | 0.035 | mg/L |  |  | E3364A |  | RRV | 71085
16018413102 | AMMONIUM, TOTAL UNFIL.REAC | 2014-09-18 | 9:45 | 2014-09-18 09:45 |  |  | 0.022 | mg/L |  |  | E3364A | < T |  | 71121
16018413102 | AMMONIUM, TOTAL UNFIL.REAC | 2014-10-20 | 9:50 | 2014-10-20 09:50 |  |  | 0.023 | mg/L |  |  | E3364A | < T |  | 71157
16018413102 | AMMONIUM, TOTAL UNFIL.REAC | 2014-11-24 | 9:40 | 2014-11-24 09:40 |  |  | 0.033 | mg/L |  |  | E3364A |  |  | 71204
16018413102 | AMMONIUM, TOTAL UNFIL.REAC | 2015-04-10 | 10:00 | 2015-04-10 10:00 |  |  | 0.091 | mg/L |  |  | E3364A |  |  | C218947
16018413102 | AMMONIUM, TOTAL UNFIL.REAC | 2015-04-21 | 10:10 | 2015-04-21 10:10 |  |  | 0.036 | mg/L |  |  | E3364A |  |  | C219164
16018413102 | AMMONIUM, TOTAL UNFIL.REAC | 2015-06-15 | 9:45 | 2015-06-15 09:45 |  |  | 0.025 | mg/L |  |  | E3364A |  |  | C220499
16018413102 | AMMONIUM, TOTAL UNFIL.REAC | 2015-07-15 | 9:45 | 2015-07-15 09:45 |  |  | 0.034 | mg/L |  |  | E3364A |  | RRV | C221410
16018413102 | AMMONIUM, TOTAL UNFIL.REAC | 2015-08-13 | 10:00 | 2015-08-13 10:00 |  |  | 0.021 | mg/L |  |  | E3364A | < T | < T | C222277
16018413102 | AMMONIUM, TOTAL UNFIL.REAC | 2015-09-16 | 10:50 | 2015-09-16 10:50 |  |  | 0.031 | mg/L |  |  | E3364A |  |  | C223348
16018413102 | AMMONIUM, TOTAL UNFIL.REAC | 2015-10-21 | 10:25 | 2015-10-21 10:25 |  |  | 0.014 | mg/L |  |  | E3364A | < T | < T | C224683
16018413102 | AMMONIUM, TOTAL UNFIL.REAC | 2015-11-24 | 9:55 | 2015-11-24 09:55 |  |  | 0.041 | mg/L |  |  | E3364A |  |  | C225750
16018413102 | AMMONIUM, TOTAL UNFIL.REAC | 2016-04-27 | 10:00 | 2016-04-27 10:00 |  |  | 0.045 | mg/L |  |  | E3364A |  |  | C228352
16018413102 | AMMONIUM, TOTAL UNFIL.REAC | 2016-05-10 | 9:25 | 2016-05-10 09:25 |  |  | 0.033 | mg/L |  |  | E3364A |  |  | C228663
16018413102 | AMMONIUM, TOTAL UNFIL.REAC | 2016-06-20 | 9:35 | 2016-06-20 09:35 |  |  | 0.031 | mg/L |  |  | E3364A |  |  | C229775
16018413102 | AMMONIUM, TOTAL UNFIL.REAC | 2016-07-18 | 8:25 | 2016-07-18 08:25 |  |  | 0.039 | mg/L |  |  | E3364A |  |  | C230574
16018413102 | AMMONIUM, TOTAL UNFIL.REAC | 2016-08-15 | 9:20 | 2016-08-15 09:20 |  |  | 0.036 | mg/L |  |  | E3364A |  |  | C231540
16018413102 | AMMONIUM, TOTAL UNFIL.REAC | 2016-09-19 | 9:20 | 2016-09-19 09:20 |  |  | 0.017 | mg/L |  |  | E3364A | < T | < T | C232705
16018413102 | AMMONIUM, TOTAL UNFIL.REAC | 2016-11-28 | 9:30 | 2016-11-28 09:30 |  |  | 0.005 | mg/L |  |  | E3364A | <= W | <= W | C235064
16018413102 | AMMONIUM, TOTAL UNFIL.REAC | 2017-04-25 | 10:10 | 2017-04-25 10:10 |  |  | 0.014 | mg/L |  |  | E3364A | < T |  | C237892
16018413102 | AMMONIUM, TOTAL UNFIL.REAC | 2017-05-15 | 9:30 | 2017-05-15 09:30 |  |  | 0.011 | mg/L |  |  | E3364A | < T |  | C238398
16018413102 | AMMONIUM, TOTAL UNFIL.REAC | 2017-06-15 | 9:35 | 2017-06-15 09:35 |  |  | 0.011 | mg/L |  |  | E3364A | < T |  | C239451
16018413102 | AMMONIUM, TOTAL UNFIL.REAC | 2017-07-24 | 9:50 | 2017-07-24 09:50 |  |  | 0.015 | mg/L |  |  | E3364A | < T |  | C240804
16018413102 | AMMONIUM, TOTAL UNFIL.REAC | 2017-08-31 | 9:35 | 2017-08-31 09:35 |  |  | 0.023 | mg/L |  |  | E3364A | < T |  | C241907
16018413102 | AMMONIUM, TOTAL UNFIL.REAC | 2017-09-20 | 9:40 | 2017-09-20 09:40 |  |  | 0.014 | mg/L |  |  | E3364A | < T |  | C242507
16018413102 | AMMONIUM, TOTAL UNFIL.REAC | 2017-10-18 | 9:30 | 2017-10-18 09:30 |  |  | 0.037 | mg/L |  |  | E3364A |  |  | C243634
16018413102 | AMMONIUM, TOTAL UNFIL.REAC | 2017-11-06 | 9:10 | 2017-11-06 09:10 |  |  | 0.016 | mg/L |  |  | E3364A | < T |  | C244174
16018413102 | AMMONIUM, TOTAL UNFIL.REAC | 2018-04-09 | 9:50 | 2018-04-09 09:50 |  |  | 0.02 | mg/L |  |  | E3364A | < T |  | C247233
16018413102 | AMMONIUM, TOTAL UNFIL.REAC | 2018-05-14 | 9:40 | 2018-05-14 09:40 |  |  | 0.01 | mg/L |  |  | E3364A | < T |  | C247993
16018413102 | AMMONIUM, TOTAL UNFIL.REAC | 2018-06-19 | 9:40 | 2018-06-19 09:40 |  |  | 0.02 | mg/L |  |  | E3364A |  |  | C249152
16018413102 | AMMONIUM, TOTAL UNFIL.REAC | 2018-07-23 | 8:45 | 2018-07-23 08:45 |  |  | 0 | mg/L |  |  | E3364A | < T |  | C250475
16018413102 | AMMONIUM, TOTAL UNFIL.REAC | 2018-08-27 | 9:15 | 2018-08-27 09:15 |  |  | 0.01 | mg/L |  |  | E3364A | < T |  | C251763
16018413102 | AMMONIUM, TOTAL UNFIL.REAC | 2018-09-10 | 10:10 | 2018-09-10 10:10 |  |  | 0.01 | mg/L |  |  | E3364A | < T |  | C252194
16018413102 | AMMONIUM, TOTAL UNFIL.REAC | 2018-10-22 | 9:30 | 2018-10-22 09:30 |  |  | 0.01 | mg/L |  |  | E3364A | < T |  | C253580
16018413102 | AMMONIUM, TOTAL UNFIL.REAC | 2018-11-27 | 9:25 | 2018-11-27 09:25 |  |  | 0 | mg/L |  |  | E3364A | < T |  | C254710
16018413102 | AMMONIUM, TOTAL UNFIL.REAC | 2019-04-10 | 9:25 | 2019-04-10 09:25 |  |  | 0.02 | mg/L |  |  | E3364A | < T |  | C257076
16018413102 | AMMONIUM, TOTAL UNFIL.REAC | 2019-05-14 | 10:00 | 2019-05-14 10:00 |  |  | 0.015 | mg/L |  |  | E3364A | < T |  | C257776
16018413102 | AMMONIUM, TOTAL UNFIL.REAC | 2019-06-10 | 9:25 | 2019-06-10 09:25 |  |  | 0.03 | mg/L |  |  | E3364A |  |  | C258487
16018413102 | AMMONIUM, TOTAL UNFIL.REAC | 2019-07-15 | 9:35 | 2019-07-15 09:35 |  |  | 0.032 | mg/L |  |  | E3364A |  |  | C259322
16018413102 | AMMONIUM, TOTAL UNFIL.REAC | 2019-08-12 | 9:20 | 2019-08-12 09:20 |  |  | 0.053 | mg/L |  |  | E3364A |  |  | C259994
16018413102 | AMMONIUM, TOTAL UNFIL.REAC | 2019-09-09 | 9:35 | 2019-09-09 09:35 |  |  | 0.007 | mg/L |  |  | E3364A | < T |  | C260734
16018413102 | AMMONIUM, TOTAL UNFIL.REAC | 2019-10-07 | 9:15 | 2019-10-07 09:15 |  |  | 0.023 | mg/L |  |  | E3364A | < T |  | C261516
16018413102 | AMMONIUM, TOTAL UNFIL.REAC | 2020-10-14 | 9:25 | 2020-10-14 09:25 |  |  | 0.031 | mg/L |  |  | E3364A |  |  | C267085
16018413102 | AMMONIUM, TOTAL UNFIL.REAC | 2020-11-17 | 9:30 | 2020-11-17 09:30 |  |  | 0.04 | mg/L |  |  | E3364A |  |  | C267795
16018413102 | AMMONIUM, TOTAL UNFIL.REAC | 2020-12-16 | 9:00 | 2020-12-16 09:00 |  |  | 0.054 | mg/L |  |  | E3364A |  |  | C268224
Formulas:
Collection Timestamp = [Collection Date]+[Collection Time]

## Chloride
Collection Site ID | Analyte | Collection Date | Collection Time | Collection Timestamp | Lab Workorder ID | Lab Sample ID | Result | Units | Detection Limit | Result Call | Method | Value Qualifier | Remark Code | Field No
16018413102 | Chloride | 2021-04-06 | 9:30 | 2021-04-06 09:30 | 1140 | 1140001 | 70.8 | mg/L | 1.5 | Detected | E3016
16018413102 | Chloride | 2021-05-05 | 9:45 | 2021-05-05 09:45 | 1396 | 1396001 | 78.4 | mg/L | 1.5 | Detected | E3016
16018413102 | Chloride | 2021-06-01 | 9:20 | 2021-06-01 09:20 | 1652 | 1652001 | 74.9 | mg/L | 1.5 | Detected | E3016
16018413102 | Chloride | 2021-07-06 | 17:07 | 2021-07-06 17:07 | 2150 | 2150001 | 69.8 | mg/L | 1.5 | Detected | E3016
16018413102 | Chloride | 2021-08-09 | 16:46 | 2021-08-09 16:46 | 2500 | 2500001 | 77.5 | mg/L | 1.5 | Detected | E3016
16018413102 | Chloride | 2021-09-09 | 9:40 | 2021-09-09 09:40 | 2834 | 2834001 | 67 | mg/L | 1.5 | Detected | E3016
16018413102 | Chloride | 2021-10-04 | 9:02 | 2021-10-04 09:02 | 3153 | 3153001 | 63.9 | mg/L | 1.5 | Detected | E3016
16018413102 | Chloride | 2021-11-02 | 9:45 | 2021-11-02 09:45 | 3584 | 3584001 | 65 | mg/L | 1.5 | Detected | E3016
16018413102 | Chloride | 2022-04-04 | 9:35 | 2022-04-04 09:35 | 5194 | 5194001 | 60.6 | mg/L | 1.5 | Detected | E3016
16018413102 | Chloride | 2022-05-02 | 9:45 | 2022-05-02 09:45 | 5469 | 5469001 | 70.8 | mg/L | 1.5 | Detected | E3016
16018413102 | Chloride | 2022-06-06 | 9:30 | 2022-06-06 09:30 | 5993 | 5993001 | 74.2 | mg/L | 1.5 | Detected | E3016
16018413102 | Chloride | 2022-07-04 | 8:50 | 2022-07-04 08:50 | 6427 | 6427001 | 73.5 | mg/L | 1.5 | Detected | E3016
16018413102 | Chloride | 2022-08-03 | 9:15 | 2022-08-03 09:15 | 6770 | 6770001 | 71.4 | mg/L | 1.5 | Detected | E3016
16018413102 | Chloride | 2022-09-14 | 9:45 | 2022-09-14 09:45 | 7394 | 7394001 | 72 | mg/L | 1.5 | Detected | E3016
16018413102 | Chloride | 2022-10-04 | 9:45 | 2022-10-04 09:45 | 7678 | 7678001 | 73.8 | mg/L | 1.5 | Detected | E3016
16018413102 | Chloride | 2022-11-07 | 9:30 | 2022-11-07 09:30 | 8332 | 8332001 | 76 | mg/L | 1.5 | Detected | E3016
16018413102 | CHLORIDE, UNFIL.REAC | 2007-03-15 | 13:50 | 2007-03-15 13:50 |  |  | 45.6 | mg/L |  |  | E3016A |  |  | 21164
16018413102 | CHLORIDE, UNFIL.REAC | 2007-03-27 | 10:00 | 2007-03-27 10:00 |  |  | 33.7 | mg/L |  |  | E3016A |  |  | 21272
16018413102 | CHLORIDE, UNFIL.REAC | 2007-05-22 | 9:16 | 2007-05-22 09:16 |  |  | 46.6 | mg/L |  |  | E3016A |  |  | 21308
16018413102 | CHLORIDE, UNFIL.REAC | 2007-06-19 | 8:50 | 2007-06-19 08:50 |  |  | 53 | mg/L |  |  | E3016A |  |  | 21236
16018413102 | CHLORIDE, UNFIL.REAC | 2007-07-16 | 9:03 | 2007-07-16 09:03 |  |  | 54.5 | mg/L |  |  | E3016A |  |  | 21176
16018413102 | CHLORIDE, UNFIL.REAC | 2007-08-13 | 9:37 | 2007-08-13 09:37 |  |  | 52.8 | mg/L |  |  | E3016A |  |  | 21478
16018413102 | CHLORIDE, UNFIL.REAC | 2007-09-17 | 10:14 | 2007-09-17 10:14 |  |  | 53.7 | mg/L |  |  | E3016A |  |  | 21490
16018413102 | CHLORIDE, UNFIL.REAC | 2007-10-22 | 9:23 | 2007-10-22 09:23 |  |  | 55.7 | mg/L |  |  | E3016A |  |  | 21526
16018413102 | CHLORIDE, UNFIL.REAC | 2008-05-21 | 9:01 | 2008-05-21 09:01 |  |  | 50.2 | mg/L |  |  | E3016A |  |  | 11208
16018413102 | CHLORIDE, UNFIL.REAC | 2008-06-24 | 9:21 | 2008-06-24 09:21 |  |  | 56 | mg/L |  |  | E3016A |  |  | 11220
16018413102 | CHLORIDE, UNFIL.REAC | 2008-07-21 | 9:26 | 2008-07-21 09:26 |  |  | 52.6 | mg/L |  |  | E3016A |  |  | 11256
16018413102 | CHLORIDE, UNFIL.REAC | 2008-08-12 | 9:15 | 2008-08-12 09:15 |  |  | 45.6 | mg/L |  |  | E3016A |  |  | 11292
16018413102 | CHLORIDE, UNFIL.REAC | 2008-09-15 | 9:15 | 2008-09-15 09:15 |  |  | 42.6 | mg/L |  |  | E3016A |  |  | 11328
16018413102 | CHLORIDE, UNFIL.REAC | 2008-10-09 | 8:46 | 2008-10-09 08:46 |  |  | 54.2 | mg/L |  |  | E3016A |  |  | 11364
16018413102 | CHLORIDE, UNFIL.REAC | 2008-11-06 | 9:55 | 2008-11-06 09:55 |  |  | 53.3 | mg/L |  |  | E3016A |  |  | 11400
16018413102 | CHLORIDE, UNFIL.REAC | 2009-03-18 | 9:20 | 2009-03-18 09:20 |  |  | 42.6 | mg/L |  |  | E3016A |  |  | 21150
16018413102 | CHLORIDE, UNFIL.REAC | 2009-04-06 | 9:40 | 2009-04-06 09:40 |  |  | 38.9 | mg/L |  |  | E3016A |  |  | 21724
16018413102 | CHLORIDE, UNFIL.REAC | 2009-05-05 | 9:35 | 2009-05-05 09:35 |  |  | 44.6 | mg/L |  |  | E3016A |  |  | 21186
16018413102 | CHLORIDE, UNFIL.REAC | 2009-06-15 | 10:00 | 2009-06-15 10:00 |  |  | 49.6 | mg/L |  |  | E3016A |  |  | 21222
16018413102 | CHLORIDE, UNFIL.REAC | 2009-07-14 | 9:40 | 2009-07-14 09:40 |  |  | 53.1 | mg/L |  |  | E3016A |  |  | 21258
16018413102 | CHLORIDE, UNFIL.REAC | 2009-08-10 | 10:10 | 2009-08-10 10:10 |  |  | 43.3 | mg/L |  |  | E3016A |  |  | 21294
16018413102 | CHLORIDE, UNFIL.REAC | 2009-09-14 | 9:00 | 2009-09-14 09:00 |  |  | 53.7 | mg/L |  |  | E3016A |  |  | 21333
16018413102 | CHLORIDE, UNFIL.REAC | 2009-10-19 | 9:00 | 2009-10-19 09:00 |  |  | 53.2 | mg/L |  |  | E3016A |  |  | 21369
16018413102 | CHLORIDE, UNFIL.REAC | 2009-11-23 | 8:55 | 2009-11-23 08:55 |  |  | 52 | mg/L |  |  | E3016A |  |  | 21415
16018413102 | CHLORIDE, UNFIL.REAC | 2010-04-08 | 9:20 | 2010-04-08 09:20 |  |  | 45 | mg/L |  |  | E3016A |  |  | 31150
16018413102 | CHLORIDE, UNFIL.REAC | 2010-04-19 | 9:15 | 2010-04-19 09:15 |  |  | 48.8 | mg/L |  |  | E3016A |  |  | 31186
16018413102 | CHLORIDE, UNFIL.REAC | 2010-05-25 | 9:31 | 2010-05-25 09:31 |  |  | 50.8 | mg/L |  |  | E3016A |  |  | 31233
16018413102 | CHLORIDE, UNFIL.REAC | 2010-06-21 | 9:20 | 2010-06-21 09:20 |  |  | 50.8 | mg/L |  |  | E3016A |  |  | 31438
16018413102 | CHLORIDE, UNFIL.REAC | 2010-07-19 | 9:20 | 2010-07-19 09:20 |  |  | 51.7 | mg/L |  |  | E3016A |  |  | 31258
16018413102 | CHLORIDE, UNFIL.REAC | 2010-08-16 | 9:40 | 2010-08-16 09:40 |  |  | 53.2 | mg/L |  |  | E3016A |  |  | 31294
16018413102 | CHLORIDE, UNFIL.REAC | 2010-09-20 | 9:35 | 2010-09-20 09:35 |  |  | 54.6 | mg/L |  |  | E3016A |  |  | 31330
16018413102 | CHLORIDE, UNFIL.REAC | 2010-10-26 | 9:40 | 2010-10-26 09:40 |  |  | 51.8 | mg/L |  |  | E3016A |  |  | 31366
16018413102 | CHLORIDE, UNFIL.REAC | 2010-11-24 | 9:45 | 2010-11-24 09:45 |  |  | 51.3 | mg/L |  |  | E3016A |  |  | 31413
16018413102 | CHLORIDE, UNFIL.REAC | 2011-03-11 | 16:25 | 2011-03-11 16:25 |  |  | 45.3 | mg/L |  |  | E3016A |  |  | 43000
16018413102 | CHLORIDE, UNFIL.REAC | 2011-04-11 | 9:45 | 2011-04-11 09:45 |  |  | 43.8 | mg/L |  |  | E3016A |  |  | 43294
16018413102 | CHLORIDE, UNFIL.REAC | 2011-05-17 | 9:35 | 2011-05-17 09:35 |  |  | 46.1 | mg/L |  |  | E3016A |  |  | 43036
16018413102 | CHLORIDE, UNFIL.REAC | 2011-06-20 | 9:10 | 2011-06-20 09:10 |  |  | 52.4 | mg/L |  |  | E3016A |  |  | 43072
16018413102 | CHLORIDE, UNFIL.REAC | 2011-07-18 | 9:40 | 2011-07-18 09:40 |  |  | 55.5 | mg/L |  |  | E3016A |  |  | 43108
16018413102 | CHLORIDE, UNFIL.REAC | 2011-08-15 | 9:20 | 2011-08-15 09:20 |  |  | 54.9 | mg/L |  |  | E3016A |  |  | 43144
16018413102 | CHLORIDE, UNFIL.REAC | 2011-09-12 | 9:25 | 2011-09-12 09:25 |  |  | 47.9 | mg/L |  |  | E3016A |  |  | 43180
16018413102 | CHLORIDE, UNFIL.REAC | 2011-10-18 | 9:35 | 2011-10-18 09:35 |  |  | 54.5 | mg/L |  |  | E3016A |  |  | 43216
16018413102 | CHLORIDE, UNFIL.REAC | 2011-11-17 | 10:10 | 2011-11-17 10:10 |  |  | 53.1 | mg/L |  |  | E3016A |  |  | 43252
16018413102 | CHLORIDE, UNFIL.REAC | 2012-04-16 | 9:10 | 2012-04-16 09:10 |  |  | 56.9 | mg/L |  |  | E3016A |  |  | 51036
16018413102 | CHLORIDE, UNFIL.REAC | 2012-05-05 | 9:15 | 2012-05-05 09:15 |  |  | 54 | mg/L |  |  | E3016A |  |  | 51072
16018413102 | CHLORIDE, UNFIL.REAC | 2012-06-18 | 9:00 | 2012-06-18 09:00 |  |  | 53.6 | mg/L |  |  | E3016A |  |  | 51108
16018413102 | CHLORIDE, UNFIL.REAC | 2012-07-16 | 9:00 | 2012-07-16 09:00 |  |  | 55.4 | mg/L |  |  | E3016A |  |  | 51144
16018413102 | CHLORIDE, UNFIL.REAC | 2012-08-13 | 9:00 | 2012-08-13 09:00 |  |  | 60.4 | mg/L |  |  | E3016A |  |  | 51180
16018413102 | CHLORIDE, UNFIL.REAC | 2012-09-12 | 9:20 | 2012-09-12 09:20 |  |  | 57.1 | mg/L |  |  | E3016A |  |  | 51216
16018413102 | CHLORIDE, UNFIL.REAC | 2012-10-15 | 9:20 | 2012-10-15 09:20 |  |  | 63.8 | mg/L |  |  | E3016A |  |  | 51252
16018413102 | CHLORIDE, UNFIL.REAC | 2012-11-13 | 9:15 | 2012-11-13 09:15 |  |  | 55.4 | mg/L |  |  | E3016A |  |  | 51288
16018413102 | CHLORIDE, UNFIL.REAC | 2013-04-18 | 9:10 | 2013-04-18 09:10 |  |  | 40.7 | mg/L |  |  | E3016A |  |  | 61000
16018413102 | CHLORIDE, UNFIL.REAC | 2013-05-16 | 9:20 | 2013-05-16 09:20 |  |  | 50.5 | mg/L |  |  | E3016A |  |  | 61036
16018413102 | CHLORIDE, UNFIL.REAC | 2013-06-17 | 9:45 | 2013-06-17 09:45 |  |  | 51.6 | mg/L |  |  | E3016A |  |  | 61072
16018413102 | CHLORIDE, UNFIL.REAC | 2013-07-09 | 9:20 | 2013-07-09 09:20 |  |  | 42.1 | mg/L |  |  | E3016A |  |  | 61108
16018413102 | CHLORIDE, UNFIL.REAC | 2013-08-13 | 9:30 | 2013-08-13 09:30 |  |  | 53.6 | mg/L |  |  | E3016A |  |  | 61144
16018413102 | CHLORIDE, UNFIL.REAC | 2013-09-16 | 9:35 | 2013-09-16 09:35 |  |  | 53.8 | mg/L |  |  | E3016A |  |  | 61180
16018413102 | CHLORIDE, UNFIL.REAC | 2013-10-22 | 9:30 | 2013-10-22 09:30 |  |  | 44.8 | mg/L |  |  | E3016A |  |  | 61216
16018413102 | CHLORIDE, UNFIL.REAC | 2014-04-08 | 14:30 | 2014-04-08 14:30 |  |  | 43.8 | mg/L |  |  | E3016A |  |  | 70915
16018413102 | CHLORIDE, UNFIL.REAC | 2014-05-01 | 11:50 | 2014-05-01 11:50 |  |  | 46.1 | mg/L |  |  | E3016A |  |  | 70941
16018413102 | CHLORIDE, UNFIL.REAC | 2014-05-12 | 9:40 | 2014-05-12 09:40 |  |  | 53.3 | mg/L |  |  | E3016A |  |  | 70977
16018413102 | CHLORIDE, UNFIL.REAC | 2014-06-16 | 9:31 | 2014-06-16 09:31 |  |  | 53.2 | mg/L |  |  | E3016A |  |  | 71013
16018413102 | CHLORIDE, UNFIL.REAC | 2014-08-25 | 9:40 | 2014-08-25 09:40 |  |  | 56.1 | mg/L |  |  | E3016A |  |  | 71085
16018413102 | CHLORIDE, UNFIL.REAC | 2014-09-18 | 9:45 | 2014-09-18 09:45 |  |  | 53.2 | mg/L |  |  | E3016A |  |  | 71121
16018413102 | CHLORIDE, UNFIL.REAC | 2014-10-20 | 9:50 | 2014-10-20 09:50 |  |  | 55.4 | mg/L |  |  | E3016A |  |  | 71157
16018413102 | CHLORIDE, UNFIL.REAC | 2014-11-24 | 9:40 | 2014-11-24 09:40 |  |  | 40.9 | mg/L |  |  | E3016A |  |  | 71204
16018413102 | CHLORIDE, UNFIL.REAC | 2015-04-10 | 10:00 | 2015-04-10 10:00 |  |  | 51.4 | mg/L |  |  | E3016A |  |  | C218947
16018413102 | CHLORIDE, UNFIL.REAC | 2015-04-21 | 10:10 | 2015-04-21 10:10 |  |  | 56.6 | mg/L |  |  | E3016A |  |  | C219164
16018413102 | CHLORIDE, UNFIL.REAC | 2015-06-15 | 9:45 | 2015-06-15 09:45 |  |  | 58.7 | mg/L |  |  | E3016A |  |  | C220499
16018413102 | CHLORIDE, UNFIL.REAC | 2015-07-15 | 9:45 | 2015-07-15 09:45 |  |  | 60.2 | mg/L |  |  | E3016A |  |  | C221410
16018413102 | CHLORIDE, UNFIL.REAC | 2015-08-13 | 10:00 | 2015-08-13 10:00 |  |  | 59.7 | mg/L |  |  | E3016A |  |  | C222277
16018413102 | CHLORIDE, UNFIL.REAC | 2015-09-16 | 10:50 | 2015-09-16 10:50 |  |  | 61.3 | mg/L |  |  | E3016A |  |  | C223348
16018413102 | CHLORIDE, UNFIL.REAC | 2015-10-21 | 10:25 | 2015-10-21 10:25 |  |  | 64.2 | mg/L |  |  | E3016A |  |  | C224683
16018413102 | CHLORIDE, UNFIL.REAC | 2015-11-24 | 9:55 | 2015-11-24 09:55 |  |  | 59.4 | mg/L |  |  | E3016A |  |  | C225750
16018413102 | CHLORIDE, UNFIL.REAC | 2016-04-27 | 10:00 | 2016-04-27 10:00 |  |  | 58.8 | mg/L |  |  | E3016A |  |  | C228352
16018413102 | CHLORIDE, UNFIL.REAC | 2016-05-10 | 9:25 | 2016-05-10 09:25 |  |  | 58 | mg/L |  |  | E3016A |  |  | C228663
16018413102 | CHLORIDE, UNFIL.REAC | 2016-06-20 | 9:35 | 2016-06-20 09:35 |  |  | 62.2 | mg/L |  |  | E3016A |  |  | C229775
16018413102 | CHLORIDE, UNFIL.REAC | 2016-07-18 | 8:25 | 2016-07-18 08:25 |  |  | 59.6 | mg/L |  |  | E3016A |  |  | C230574
16018413102 | CHLORIDE, UNFIL.REAC | 2016-08-15 | 9:20 | 2016-08-15 09:20 |  |  | 65.1 | mg/L |  |  | E3016A |  |  | C231540
16018413102 | CHLORIDE, UNFIL.REAC | 2016-09-19 | 9:20 | 2016-09-19 09:20 |  |  | 64.6 | mg/L |  |  | E3016A |  |  | C232705
16018413102 | CHLORIDE, UNFIL.REAC | 2016-11-28 | 9:30 | 2016-11-28 09:30 |  |  | 67.1 | mg/L |  |  | E3016A |  |  | C235064
16018413102 | CHLORIDE, UNFIL.REAC | 2017-04-25 | 10:10 | 2017-04-25 10:10 |  |  | 56.3 | mg/L |  |  | E3016A |  |  | C237892
16018413102 | CHLORIDE, UNFIL.REAC | 2017-05-15 | 9:30 | 2017-05-15 09:30 |  |  | 54.4 | mg/L |  |  | E3016A |  |  | C238398
16018413102 | CHLORIDE, UNFIL.REAC | 2017-06-15 | 9:35 | 2017-06-15 09:35 |  |  | 65.5 | mg/L |  |  | E3016A |  |  | C239451
16018413102 | CHLORIDE, UNFIL.REAC | 2017-07-24 | 9:50 | 2017-07-24 09:50 |  |  | 64 | mg/L |  |  | E3016A |  |  | C240804
16018413102 | CHLORIDE, UNFIL.REAC | 2017-08-31 | 9:35 | 2017-08-31 09:35 |  |  | 65.4 | mg/L |  |  | E3016A |  |  | C241907
16018413102 | CHLORIDE, UNFIL.REAC | 2017-09-20 | 9:40 | 2017-09-20 09:40 |  |  | 66.2 | mg/L |  |  | E3016A |  |  | C242507
16018413102 | CHLORIDE, UNFIL.REAC | 2017-10-18 | 9:30 | 2017-10-18 09:30 |  |  | 63.5 | mg/L |  |  | E3016A |  |  | C243634
16018413102 | CHLORIDE, UNFIL.REAC | 2017-11-06 | 9:10 | 2017-11-06 09:10 |  |  | 68.5 | mg/L |  |  | E3016A |  |  | C244174
16018413102 | CHLORIDE, UNFIL.REAC | 2018-04-09 | 9:50 | 2018-04-09 09:50 |  |  | 61.1 | mg/L |  |  | E3016A |  |  | C247233
16018413102 | CHLORIDE, UNFIL.REAC | 2018-05-14 | 9:40 | 2018-05-14 09:40 |  |  | 64 | mg/L |  |  | E3016A |  |  | C247993
16018413102 | CHLORIDE, UNFIL.REAC | 2018-06-19 | 9:40 | 2018-06-19 09:40 |  |  | 64.9 | mg/L |  |  | E3016A |  |  | C249152
16018413102 | CHLORIDE, UNFIL.REAC | 2018-07-23 | 8:45 | 2018-07-23 08:45 |  |  | 64.8 | mg/L |  |  | E3016A |  |  | C250475
16018413102 | CHLORIDE, UNFIL.REAC | 2018-08-27 | 9:15 | 2018-08-27 09:15 |  |  | 69.6 | mg/L |  |  | E3016A |  |  | C251763
16018413102 | CHLORIDE, UNFIL.REAC | 2018-09-10 | 10:10 | 2018-09-10 10:10 |  |  | 64.2 | mg/L |  |  | E3016A |  |  | C252194
16018413102 | CHLORIDE, UNFIL.REAC | 2018-10-22 | 9:30 | 2018-10-22 09:30 |  |  | 63.5 | mg/L |  |  | E3016A |  |  | C253580
16018413102 | CHLORIDE, UNFIL.REAC | 2018-11-27 | 9:25 | 2018-11-27 09:25 |  |  | 68.9 | mg/L |  |  | E3016A |  |  | C254710
16018413102 | CHLORIDE, UNFIL.REAC | 2019-04-10 | 9:25 | 2019-04-10 09:25 |  |  | 52.7 | mg/L |  |  | E3016A |  |  | C257076
16018413102 | CHLORIDE, UNFIL.REAC | 2019-05-14 | 10:00 | 2019-05-14 10:00 |  |  | 53.3 | mg/L |  |  | E3016A |  |  | C257776
16018413102 | CHLORIDE, UNFIL.REAC | 2019-06-10 | 9:25 | 2019-06-10 09:25 |  |  | 59.2 | mg/L |  |  | E3016A |  |  | C258487
16018413102 | CHLORIDE, UNFIL.REAC | 2019-07-15 | 9:35 | 2019-07-15 09:35 |  |  | 69.8 | mg/L |  |  | E3016A |  |  | C259322
16018413102 | CHLORIDE, UNFIL.REAC | 2019-08-12 | 9:20 | 2019-08-12 09:20 |  |  | 69.2 | mg/L |  |  | E3016A |  |  | C259994
16018413102 | CHLORIDE, UNFIL.REAC | 2019-09-09 | 9:35 | 2019-09-09 09:35 |  |  | 69.9 | mg/L |  |  | E3016A |  |  | C260734
16018413102 | CHLORIDE, UNFIL.REAC | 2019-10-07 | 9:15 | 2019-10-07 09:15 |  |  | 70.2 | mg/L |  |  | E3016A |  |  | C261516
16018413102 | CHLORIDE, UNFIL.REAC | 2019-11-04 | 9:05 | 2019-11-04 09:05 |  |  | 60.9 | mg/L |  |  | E3016A |  |  | C262284
16018413102 | CHLORIDE, UNFIL.REAC | 2020-10-14 | 9:25 | 2020-10-14 09:25 |  |  | 72.2 | mg/L |  |  | E3016A |  |  | C267085
16018413102 | CHLORIDE, UNFIL.REAC | 2020-11-17 | 9:30 | 2020-11-17 09:30 |  |  | 71.8 | mg/L |  |  | E3016A |  |  | C267795
16018413102 | CHLORIDE, UNFIL.REAC | 2020-12-16 | 9:00 | 2020-12-16 09:00 |  |  | 69.2 | mg/L |  |  | E3016A |  |  | C268224
Formulas:
Collection Timestamp = [Collection Date]+[Collection Time]

## Dissolved Oxygen
Collection Site ID | Analyte | Collection Date | Collection Time | Collection Timestamp | Lab Workorder ID | Lab Sample ID | Result | Units | Detection Limit | Result Call | Method | Value Qualifier | Remark Code | Field No
16018413102 | DISSOLVED OXYGEN | 2007-03-15 | 13:50 | 2007-03-15 13:50 |  |  | 12.57 | mg/L |  |  | FIELD |  |  | 21164
16018413102 | DISSOLVED OXYGEN | 2007-03-27 | 10:00 | 2007-03-27 10:00 |  |  | 11.36 | mg/L |  |  | FIELD |  |  | 21272
16018413102 | DISSOLVED OXYGEN | 2007-05-22 | 9:16 | 2007-05-22 09:16 |  |  | 12.51 | mg/L |  |  | FIELD |  |  | 21308
16018413102 | DISSOLVED OXYGEN | 2007-06-19 | 8:50 | 2007-06-19 08:50 |  |  | 11.96 | mg/L |  |  | FIELD |  |  | 21236
16018413102 | DISSOLVED OXYGEN | 2007-07-16 | 9:03 | 2007-07-16 09:03 |  |  | 10.29 | mg/L |  |  | FIELD |  |  | 21176
16018413102 | DISSOLVED OXYGEN | 2007-08-13 | 9:37 | 2007-08-13 09:37 |  |  | 10.66 | mg/L |  |  | FIELD |  |  | 21478
16018413102 | DISSOLVED OXYGEN | 2007-09-17 | 10:14 | 2007-09-17 10:14 |  |  | 12.51 | mg/L |  |  | FIELD |  |  | 21490
16018413102 | DISSOLVED OXYGEN | 2007-10-22 | 9:23 | 2007-10-22 09:23 |  |  | 9.78 | mg/L |  |  | FIELD |  |  | 21526
16018413102 | DISSOLVED OXYGEN | 2008-05-21 | 9:01 | 2008-05-21 09:01 |  |  | 9.43 | mg/L |  |  | FIELD |  |  | 11208
16018413102 | DISSOLVED OXYGEN | 2008-06-24 | 9:21 | 2008-06-24 09:21 |  |  | 10.06 | mg/L |  |  | FIELD |  |  | 11220
16018413102 | DISSOLVED OXYGEN | 2008-07-21 | 9:26 | 2008-07-21 09:26 |  |  | 8.54 | mg/L |  |  | FIELD |  |  | 11256
16018413102 | DISSOLVED OXYGEN | 2008-08-12 | 9:15 | 2008-08-12 09:15 |  |  | 8.85 | mg/L |  |  | FIELD |  |  | 11292
16018413102 | DISSOLVED OXYGEN | 2008-09-15 | 9:15 | 2008-09-15 09:15 |  |  | 6.51 | mg/L |  |  | FIELD |  |  | 11328
16018413102 | DISSOLVED OXYGEN | 2008-10-09 | 8:46 | 2008-10-09 08:46 |  |  | 9.76 | mg/L |  |  | FIELD |  |  | 11364
16018413102 | DISSOLVED OXYGEN | 2008-11-06 | 9:55 | 2008-11-06 09:55 |  |  | 11.36 | mg/L |  |  | FIELD |  |  | 11400
16018413102 | DISSOLVED OXYGEN | 2009-03-18 | 9:20 | 2009-03-18 09:20 |  |  | 11.14 | mg/L |  |  | FIELD |  |  | 21150
16018413102 | DISSOLVED OXYGEN | 2009-04-06 | 9:40 | 2009-04-06 09:40 |  |  | 11.03 | mg/L |  |  | FIELD |  |  | 21724
16018413102 | DISSOLVED OXYGEN | 2009-05-05 | 9:35 | 2009-05-05 09:35 |  |  | 10.48 | mg/L |  |  | FIELD |  |  | 21186
16018413102 | DISSOLVED OXYGEN | 2009-06-15 | 10:00 | 2009-06-15 10:00 |  |  | 9.55 | mg/L |  |  | FIELD |  |  | 21222
16018413102 | DISSOLVED OXYGEN | 2009-07-14 | 9:40 | 2009-07-14 09:40 |  |  | 9.33 | mg/L |  |  | FIELD |  |  | 21258
16018413102 | DISSOLVED OXYGEN | 2009-09-14 | 9:00 | 2009-09-14 09:00 |  |  | 8.66 | mg/L |  |  | FIELD |  |  | 21333
16018413102 | DISSOLVED OXYGEN | 2009-10-19 | 9:00 | 2009-10-19 09:00 |  |  | 11.91 | mg/L |  |  | FIELD |  |  | 21369
16018413102 | DISSOLVED OXYGEN | 2009-11-23 | 8:55 | 2009-11-23 08:55 |  |  | 10.14 | mg/L |  |  | FIELD |  |  | 21415
16018413102 | DISSOLVED OXYGEN | 2010-04-08 | 9:20 | 2010-04-08 09:20 |  |  | 10.07 | mg/L |  |  | FIELD |  |  | 31150
16018413102 | DISSOLVED OXYGEN | 2010-04-19 | 9:15 | 2010-04-19 09:15 |  |  | 11.77 | mg/L |  |  | FIELD |  |  | 31186
16018413102 | DISSOLVED OXYGEN | 2010-05-25 | 9:31 | 2010-05-25 09:31 |  |  | 9.83 | mg/L |  |  | FIELD |  |  | 31233
16018413102 | DISSOLVED OXYGEN | 2010-06-21 | 9:20 | 2010-06-21 09:20 |  |  | 9.06 | mg/L |  |  | FIELD |  |  | 31438
16018413102 | DISSOLVED OXYGEN | 2010-07-19 | 9:20 | 2010-07-19 09:20 |  |  | 8.77 | mg/L |  |  | FIELD |  |  | 31258
16018413102 | DISSOLVED OXYGEN | 2010-08-16 | 9:40 | 2010-08-16 09:40 |  |  | 8.67 | mg/L |  |  | FIELD |  |  | 31294
16018413102 | DISSOLVED OXYGEN | 2010-09-20 | 9:35 | 2010-09-20 09:35 |  |  | 10.65 | mg/L |  |  | FIELD |  |  | 31330
16018413102 | DISSOLVED OXYGEN | 2010-10-26 | 9:40 | 2010-10-26 09:40 |  |  | 9.81 | mg/L |  |  | FIELD |  |  | 31366
16018413102 | DISSOLVED OXYGEN | 2010-11-24 | 9:45 | 2010-11-24 09:45 |  |  | 12.02 | mg/L |  |  | FIELD |  |  | 31413
16018413102 | DISSOLVED OXYGEN | 2011-03-11 | 16:25 | 2011-03-11 16:25 |  |  | 15.73 | mg/L |  |  | FIELD |  |  | 43000
16018413102 | DISSOLVED OXYGEN | 2011-04-11 | 9:45 | 2011-04-11 09:45 |  |  | 10.25 | mg/L |  |  | FIELD |  |  | 43294
16018413102 | DISSOLVED OXYGEN | 2011-05-17 | 9:35 | 2011-05-17 09:35 |  |  | 10.41 | mg/L |  |  | FIELD |  |  | 43036
16018413102 | DISSOLVED OXYGEN | 2011-06-20 | 9:10 | 2011-06-20 09:10 |  |  | 9.19 | mg/L |  |  | FIELD |  |  | 43072
16018413102 | DISSOLVED OXYGEN | 2011-07-18 | 9:40 | 2011-07-18 09:40 |  |  | 7.48 | mg/L |  |  | FIELD |  |  | 43108
16018413102 | DISSOLVED OXYGEN | 2011-08-15 | 9:20 | 2011-08-15 09:20 |  |  | 9.47 | mg/L |  |  | FIELD |  |  | 43144
16018413102 | DISSOLVED OXYGEN | 2011-09-12 | 9:25 | 2011-09-12 09:25 |  |  | 9.08 | mg/L |  |  | FIELD |  |  | 43180
16018413102 | DISSOLVED OXYGEN | 2011-10-18 | 9:35 | 2011-10-18 09:35 |  |  | 9.25 | mg/L |  |  | FIELD |  |  | 43216
16018413102 | DISSOLVED OXYGEN | 2011-11-17 | 10:10 | 2011-11-17 10:10 |  |  | 11.6 | mg/L |  |  | FIELD |  |  | 43252
16018413102 | DISSOLVED OXYGEN | 2012-04-16 | 9:10 | 2012-04-16 09:10 |  |  | 10.62 | mg/L |  |  | FIELD |  |  | 51036
16018413102 | DISSOLVED OXYGEN | 2012-05-05 | 9:15 | 2012-05-05 09:15 |  |  | 9.62 | mg/L |  |  | FIELD |  |  | 51072
16018413102 | DISSOLVED OXYGEN | 2012-06-18 | 9:00 | 2012-06-18 09:00 |  |  | 8.17 | mg/L |  |  | FIELD |  |  | 51108
16018413102 | DISSOLVED OXYGEN | 2012-07-16 | 9:00 | 2012-07-16 09:00 |  |  | 8.11 | mg/L |  |  | FIELD |  |  | 51144
16018413102 | DISSOLVED OXYGEN | 2012-08-13 | 9:00 | 2012-08-13 09:00 |  |  | 8.85 | mg/L |  |  | FIELD |  |  | 51180
16018413102 | DISSOLVED OXYGEN | 2012-09-12 | 9:20 | 2012-09-12 09:20 |  |  | 9.73 | mg/L |  |  | FIELD |  |  | 51216
16018413102 | DISSOLVED OXYGEN | 2012-10-15 | 9:20 | 2012-10-15 09:20 |  |  | 8.8 | mg/L |  |  | FIELD |  |  | 51252
16018413102 | DISSOLVED OXYGEN | 2012-11-13 | 9:15 | 2012-11-13 09:15 |  |  | 11.28 | mg/L |  |  | FIELD |  |  | 51288
16018413102 | DISSOLVED OXYGEN | 2013-04-18 | 9:10 | 2013-04-18 09:10 |  |  | 10.92 | mg/L |  |  | FIELD |  |  | 61000
16018413102 | DISSOLVED OXYGEN | 2013-05-16 | 9:20 | 2013-05-16 09:20 |  |  | 9.51 | mg/L |  |  | FIELD |  |  | 61036
16018413102 | DISSOLVED OXYGEN | 2013-06-17 | 9:45 | 2013-06-17 09:45 |  |  | 9.44 | mg/L |  |  | FIELD |  |  | 61072
16018413102 | DISSOLVED OXYGEN | 2013-07-09 | 9:20 | 2013-07-09 09:20 |  |  | 7.01 | mg/L |  |  | FIELD |  |  | 61108
16018413102 | DISSOLVED OXYGEN | 2013-08-13 | 9:30 | 2013-08-13 09:30 |  |  | 8.84 | mg/L |  |  | FIELD |  |  | 61144
16018413102 | DISSOLVED OXYGEN | 2013-09-16 | 9:35 | 2013-09-16 09:35 |  |  | 10.18 | mg/L |  |  | FIELD |  |  | 61180
16018413102 | DISSOLVED OXYGEN | 2013-10-22 | 9:30 | 2013-10-22 09:30 |  |  | 10.36 | mg/L |  |  | FIELD |  |  | 61216
16018413102 | DISSOLVED OXYGEN | 2014-04-08 | 14:30 | 2014-04-08 14:30 |  |  | 11.71 | mg/L |  |  | FIELD |  |  | 70915
16018413102 | DISSOLVED OXYGEN | 2014-05-01 | 11:50 | 2014-05-01 11:50 |  |  | 10.08 | mg/L |  |  | FIELD |  |  | 70941
16018413102 | DISSOLVED OXYGEN | 2014-05-12 | 9:40 | 2014-05-12 09:40 |  |  | 10.11 | mg/L |  |  | FIELD |  |  | 70977
16018413102 | DISSOLVED OXYGEN | 2014-06-16 | 9:31 | 2014-06-16 09:31 |  |  | 8.91 | mg/L |  |  | FIELD |  |  | 71013
16018413102 | DISSOLVED OXYGEN | 2014-08-25 | 9:40 | 2014-08-25 09:40 |  |  | 8.22 | mg/L |  |  | FIELD |  |  | 71085
16018413102 | DISSOLVED OXYGEN | 2014-10-20 | 9:50 | 2014-10-20 09:50 |  |  | 10.46 | mg/L |  |  | FIELD |  |  | 71157
16018413102 | DISSOLVED OXYGEN | 2014-11-24 | 9:40 | 2014-11-24 09:40 |  |  | 9.78 | mg/L |  |  | FIELD |  |  | 71204
16018413102 | DISSOLVED OXYGEN | 2015-04-10 | 10:00 | 2015-04-10 10:00 |  |  | 11.45 | mg/L |  |  | FIELD |  |  | C218947
16018413102 | DISSOLVED OXYGEN | 2015-04-21 | 10:10 | 2015-04-21 10:10 |  |  | 9.67 | mg/L |  |  | FIELD |  |  | C219164
16018413102 | DISSOLVED OXYGEN | 2015-06-15 | 9:45 | 2015-06-15 09:45 |  |  | 8.33 | mg/L |  |  | FIELD |  |  | C220499
16018413102 | DISSOLVED OXYGEN | 2015-07-15 | 9:45 | 2015-07-15 09:45 |  |  | 8.33 | mg/L |  |  | FIELD |  |  | C221410
16018413102 | DISSOLVED OXYGEN | 2015-08-13 | 10:00 | 2015-08-13 10:00 |  |  | 10.06 | mg/L |  |  | FIELD |  |  | C222277
16018413102 | DISSOLVED OXYGEN | 2015-09-16 | 10:50 | 2015-09-16 10:50 |  |  | 11.02 | mg/L |  |  | FIELD |  |  | C223348
16018413102 | DISSOLVED OXYGEN | 2015-10-21 | 10:25 | 2015-10-21 10:25 |  |  | 9.57 | mg/L |  |  | FIELD |  |  | C224683
16018413102 | DISSOLVED OXYGEN | 2015-11-24 | 9:55 | 2015-11-24 09:55 |  |  | 13.03 | mg/L |  |  | FIELD |  |  | C225750
16018413102 | DISSOLVED OXYGEN | 2016-04-27 | 10:00 | 2016-04-27 10:00 |  |  | 12.44 | mg/L |  |  | FIELD |  |  | C228352
16018413102 | DISSOLVED OXYGEN | 2016-05-10 | 9:25 | 2016-05-10 09:25 |  |  | 10.74 | mg/L |  |  | FIELD |  |  | C228663
16018413102 | DISSOLVED OXYGEN | 2016-06-20 | 9:35 | 2016-06-20 09:35 |  |  | 8.48 | mg/L |  |  | FIELD |  |  | C229775
16018413102 | DISSOLVED OXYGEN | 2016-07-18 | 8:25 | 2016-07-18 08:25 |  |  | 9.3 | mg/L |  |  | FIELD |  |  | C230574
16018413102 | DISSOLVED OXYGEN | 2016-08-15 | 9:20 | 2016-08-15 09:20 |  |  | 8.34 | mg/L |  |  | FIELD |  |  | C231540
16018413102 | DISSOLVED OXYGEN | 2016-09-19 | 9:20 | 2016-09-19 09:20 |  |  | 8.9 | mg/L |  |  | FIELD |  |  | C232705
16018413102 | DISSOLVED OXYGEN | 2016-11-28 | 9:30 | 2016-11-28 09:30 |  |  | 12.16 | mg/L |  |  | FIELD |  |  | C235064
16018413102 | DISSOLVED OXYGEN | 2017-04-25 | 10:10 | 2017-04-25 10:10 |  |  | 10.28 | mg/L |  |  | FIELD |  |  | C237892
16018413102 | DISSOLVED OXYGEN | 2017-05-15 | 9:30 | 2017-05-15 09:30 |  |  | 10.23 | mg/L |  |  | FIELD |  |  | C238398
16018413102 | DISSOLVED OXYGEN | 2017-06-15 | 9:35 | 2017-06-15 09:35 |  |  | 8.76 | mg/L |  |  | FIELD |  |  | C239451
16018413102 | DISSOLVED OXYGEN | 2017-07-24 | 9:50 | 2017-07-24 09:50 |  |  | 8.38 | mg/L |  |  | FIELD |  |  | C240804
16018413102 | DISSOLVED OXYGEN | 2017-08-31 | 9:35 | 2017-08-31 09:35 |  |  | 9.12 | mg/L |  |  | FIELD |  |  | C241907
16018413102 | DISSOLVED OXYGEN | 2017-09-20 | 9:40 | 2017-09-20 09:40 |  |  | 8.64 | mg/L |  |  | FIELD |  |  | C242507
16018413102 | DISSOLVED OXYGEN | 2017-10-18 | 9:30 | 2017-10-18 09:30 |  |  | 10.39 | mg/L |  |  | FIELD |  |  | C243634
16018413102 | DISSOLVED OXYGEN | 2017-11-06 | 9:10 | 2017-11-06 09:10 |  |  | 9.69 | mg/L |  |  | FIELD |  |  | C244174
16018413102 | DISSOLVED OXYGEN | 2018-04-09 | 9:50 | 2018-04-09 09:50 |  |  | 12.8 | mg/L |  |  | FIELD |  |  | C247233
16018413102 | DISSOLVED OXYGEN | 2018-05-14 | 9:40 | 2018-05-14 09:40 |  |  | 10.61 | mg/L |  |  | FIELD |  |  | C247993
16018413102 | DISSOLVED OXYGEN | 2018-06-19 | 9:40 | 2018-06-19 09:40 |  |  | 8.65 | mg/L |  |  | FIELD |  |  | C249152
16018413102 | DISSOLVED OXYGEN | 2018-07-23 | 8:45 | 2018-07-23 08:45 |  |  | 8.62 | mg/L |  |  | FIELD |  |  | C250475
16018413102 | DISSOLVED OXYGEN | 2018-08-27 | 9:15 | 2018-08-27 09:15 |  |  | 8.18 | mg/L |  |  | FIELD |  |  | C251763
16018413102 | DISSOLVED OXYGEN | 2018-09-10 | 10:10 | 2018-09-10 10:10 |  |  | 9.69 | mg/L |  |  | FIELD |  |  | C252194
16018413102 | DISSOLVED OXYGEN | 2018-10-22 | 9:30 | 2018-10-22 09:30 |  |  | 11.28 | mg/L |  |  | FIELD |  |  | C253580
16018413102 | DISSOLVED OXYGEN | 2018-11-27 | 9:25 | 2018-11-27 09:25 |  |  | 11.43 | mg/L |  |  | FIELD |  |  | C254710
16018413102 | DISSOLVED OXYGEN | 2019-04-10 | 9:25 | 2019-04-10 09:25 |  |  | 10.96 | mg/L |  |  | FIELD |  |  | C257076
16018413102 | DISSOLVED OXYGEN | 2019-05-14 | 10:00 | 2019-05-14 10:00 |  |  | 10.21 | mg/L |  |  | FIELD |  |  | C257776
16018413102 | DISSOLVED OXYGEN | 2019-06-10 | 9:25 | 2019-06-10 09:25 |  |  | 8.48 | mg/L |  |  | FIELD |  |  | C258487
16018413102 | DISSOLVED OXYGEN | 2019-07-15 | 9:35 | 2019-07-15 09:35 |  |  | 8.59 | mg/L |  |  | FIELD |  |  | C259322
16018413102 | DISSOLVED OXYGEN | 2019-08-12 | 9:20 | 2019-08-12 09:20 |  |  | 7.78 | mg/L |  |  | FIELD |  |  | C259994
16018413102 | DISSOLVED OXYGEN | 2019-09-09 | 9:35 | 2019-09-09 09:35 |  |  | 10.7 | mg/L |  |  | FIELD |  |  | C260734
16018413102 | DISSOLVED OXYGEN | 2019-10-07 | 9:15 | 2019-10-07 09:15 |  |  | 9.66 | mg/L |  |  | FIELD |  |  | C261516
16018413102 | DISSOLVED OXYGEN | 2019-11-04 | 9:05 | 2019-11-04 09:05 |  |  | 10.88 | mg/L |  |  | FIELD |  |  | C262284
16018413102 | DISSOLVED OXYGEN | 2020-10-14 | 9:25 | 2020-10-14 09:25 |  |  | 10.12 | mg/L |  |  | FIELD |  |  | C267085
16018413102 | DISSOLVED OXYGEN | 2020-11-17 | 9:30 | 2020-11-17 09:30 |  |  | 12.18 | mg/L |  |  | FIELD |  |  | C267795
16018413102 | DISSOLVED OXYGEN | 2020-12-16 | 9:00 | 2020-12-16 09:00 |  |  | 14.03 | mg/L |  |  | FIELD |  |  | C268224
Formulas:
Collection Timestamp = [Collection Date]+[Collection Time]

## Nitrate
Collection Site ID | Analyte | Collection Date | Collection Time | Collection Timestamp | Lab Workorder ID | Lab Sample ID | Result | Units | Detection Limit | Result Call | Method | Value Qualifier | Remark Code | Field No
16018413102 | Nitrate | 2021-04-06 | 9:30 | 2021-04-06 09:30 | 1140 | 1140001 | 0.88 | mg/L |  | Detected | E3364
16018413102 | Nitrate | 2021-05-05 | 9:45 | 2021-05-05 09:45 | 1396 | 1396001 | 0.73 | mg/L |  | Detected | E3364
16018413102 | Nitrate | 2021-06-01 | 9:20 | 2021-06-01 09:20 | 1652 | 1652001 | 1.09 | mg/L | 0.04 | Detected | E3364
16018413102 | Nitrate | 2021-07-06 | 17:07 | 2021-07-06 17:07 | 2150 | 2150001 | 0.79 | mg/L | 0.04 | Detected | E3364
16018413102 | Nitrate | 2021-08-09 | 16:46 | 2021-08-09 16:46 | 2500 | 2500001 | 1.01 | mg/L | 0.04 | Detected | E3364
16018413102 | Nitrate | 2021-09-09 | 9:40 | 2021-09-09 09:40 | 2834 | 2834001 | 0.42 | mg/L | 0.04 | Detected | E3364
16018413102 | Nitrate | 2021-10-04 | 9:02 | 2021-10-04 09:02 | 3153 | 3153001 | 0.76 | mg/L | 0.04 | Detected | E3364
16018413102 | Nitrate | 2021-11-02 | 9:45 | 2021-11-02 09:45 | 3584 | 3584001 | 0.6 | mg/L | 0.04 | Detected | E3364
16018413102 | Nitrate | 2022-04-04 | 9:35 | 2022-04-04 09:35 | 5194 | 5194001 | 0.68 | mg/L | 0.04 | Detected | E3364
16018413102 | Nitrate | 2022-05-02 | 9:45 | 2022-05-02 09:45 | 5469 | 5469001 | 0.76 | mg/L | 0.04 | Detected | E3364
16018413102 | Nitrate | 2022-06-06 | 9:30 | 2022-06-06 09:30 | 5993 | 5993001 | 1.22 | mg/L | 0.04 | Detected | E3364
16018413102 | Nitrate | 2022-07-04 | 8:50 | 2022-07-04 08:50 | 6427 | 6427001 | 1.17 | mg/L | 0.04 | Detected | E3364
16018413102 | Nitrate | 2022-08-03 | 9:15 | 2022-08-03 09:15 | 6770 | 6770001 | 1.31 | mg/L | 0.04 | Detected | E3364
16018413102 | Nitrate | 2022-09-14 | 9:45 | 2022-09-14 09:45 | 7394 | 7394001 | 1.28 | mg/L | 0.04 | Detected | E3364
16018413102 | Nitrate | 2022-10-04 | 9:45 | 2022-10-04 09:45 | 7678 | 7678001 | 1.39 | mg/L | 0.04 | Detected | E3364
16018413102 | Nitrate | 2022-11-07 | 9:30 | 2022-11-07 09:30 | 8332 | 8332001 | 0.97 | mg/L | 0.04 | Detected | E3364
16018413102 | NITRATES TOTAL, UNFIL.REAC | 2007-03-15 | 13:50 | 2007-03-15 13:50 |  |  | 0.888 | mg/L |  |  | E3364A |  |  | 21164
16018413102 | NITRATES TOTAL, UNFIL.REAC | 2007-03-27 | 10:00 | 2007-03-27 10:00 |  |  | 0.627 | mg/L |  |  | E3364A |  |  | 21272
16018413102 | NITRATES TOTAL, UNFIL.REAC | 2007-05-22 | 9:16 | 2007-05-22 09:16 |  |  | 0.731 | mg/L |  |  | E3364A |  |  | 21308
16018413102 | NITRATES TOTAL, UNFIL.REAC | 2007-06-19 | 8:50 | 2007-06-19 08:50 |  |  | 1.05 | mg/L |  |  | E3364A |  |  | 21236
16018413102 | NITRATES TOTAL, UNFIL.REAC | 2007-07-16 | 9:03 | 2007-07-16 09:03 |  |  | 1.11 | mg/L |  |  | E3364A |  |  | 21176
16018413102 | NITRATES TOTAL, UNFIL.REAC | 2007-08-13 | 9:37 | 2007-08-13 09:37 |  |  | 1.15 | mg/L |  |  | E3364A |  |  | 21478
16018413102 | NITRATES TOTAL, UNFIL.REAC | 2007-09-17 | 10:14 | 2007-09-17 10:14 |  |  | 1.23 | mg/L |  |  | E3364A |  |  | 21490
16018413102 | NITRATES TOTAL, UNFIL.REAC | 2007-10-22 | 9:23 | 2007-10-22 09:23 |  |  | 1.16 | mg/L |  |  | E3364A |  |  | 21526
16018413102 | NITRATES TOTAL, UNFIL.REAC | 2008-05-21 | 9:01 | 2008-05-21 09:01 |  |  | 0.705 | mg/L |  |  | E3364A |  |  | 11208
16018413102 | NITRATES TOTAL, UNFIL.REAC | 2008-06-24 | 9:21 | 2008-06-24 09:21 |  |  | 0.794 | mg/L |  |  | E3364A |  |  | 11220
16018413102 | NITRATES TOTAL, UNFIL.REAC | 2008-07-21 | 9:26 | 2008-07-21 09:26 |  |  | 0.392 | mg/L |  |  | E3364A |  |  | 11256
16018413102 | NITRATES TOTAL, UNFIL.REAC | 2008-08-12 | 9:15 | 2008-08-12 09:15 |  |  | 0.526 | mg/L |  |  | E3364A |  |  | 11292
16018413102 | NITRATES TOTAL, UNFIL.REAC | 2008-09-15 | 9:15 | 2008-09-15 09:15 |  |  | 0.212 | mg/L |  |  | E3364A |  |  | 11328
16018413102 | NITRATES TOTAL, UNFIL.REAC | 2008-10-09 | 8:46 | 2008-10-09 08:46 |  |  | 0.831 | mg/L |  |  | E3364A |  |  | 11364
16018413102 | NITRATES TOTAL, UNFIL.REAC | 2008-11-06 | 9:55 | 2008-11-06 09:55 |  |  | 0.82 | mg/L |  |  | E3364A |  |  | 11400
16018413102 | NITRATES TOTAL, UNFIL.REAC | 2009-03-18 | 9:20 | 2009-03-18 09:20 |  |  | 0.589 | mg/L |  |  | E3364A |  |  | 21150
16018413102 | NITRATES TOTAL, UNFIL.REAC | 2009-04-06 | 9:40 | 2009-04-06 09:40 |  |  | 0.45 | mg/L |  |  | E3364A |  |  | 21724
16018413102 | NITRATES TOTAL, UNFIL.REAC | 2009-05-05 | 9:35 | 2009-05-05 09:35 |  |  | 0.504 | mg/L |  |  | E3364A |  |  | 21186
16018413102 | NITRATES TOTAL, UNFIL.REAC | 2009-06-15 | 10:00 | 2009-06-15 10:00 |  |  | 0.809 | mg/L |  |  | E3364A |  |  | 21222
16018413102 | NITRATES TOTAL, UNFIL.REAC | 2009-07-14 | 9:40 | 2009-07-14 09:40 |  |  | 0.957 | mg/L |  |  | E3364A |  |  | 21258
16018413102 | NITRATES TOTAL, UNFIL.REAC | 2009-08-10 | 10:10 | 2009-08-10 10:10 |  |  | 0.454 | mg/L |  |  | E3364A |  |  | 21294
16018413102 | NITRATES TOTAL, UNFIL.REAC | 2009-09-14 | 9:00 | 2009-09-14 09:00 |  |  | 0.982 | mg/L |  |  | E3364A |  |  | 21333
16018413102 | NITRATES TOTAL, UNFIL.REAC | 2009-10-19 | 9:00 | 2009-10-19 09:00 |  |  | 0.989 | mg/L |  |  | E3364A |  |  | 21369
16018413102 | NITRATES TOTAL, UNFIL.REAC | 2009-11-23 | 8:55 | 2009-11-23 08:55 |  |  | 0.923 | mg/L |  |  | E3364A |  |  | 21415
16018413102 | NITRATES TOTAL, UNFIL.REAC | 2010-04-08 | 9:20 | 2010-04-08 09:20 |  |  | 0.204 | mg/L |  |  | E3364A |  |  | 31150
16018413102 | NITRATES TOTAL, UNFIL.REAC | 2010-04-19 | 9:15 | 2010-04-19 09:15 |  |  | 0.668 | mg/L |  |  | E3364A |  |  | 31186
16018413102 | NITRATES TOTAL, UNFIL.REAC | 2010-06-21 | 9:20 | 2010-06-21 09:20 |  |  | 0.919 | mg/L |  |  | E3364A |  |  | 31438
16018413102 | NITRATES TOTAL, UNFIL.REAC | 2010-07-19 | 9:20 | 2010-07-19 09:20 |  |  | 1.09 | mg/L |  |  | E3364A |  |  | 31258
16018413102 | NITRATES TOTAL, UNFIL.REAC | 2010-08-16 | 9:40 | 2010-08-16 09:40 |  |  | 1.14 | mg/L |  |  | E3364A |  |  | 31294
16018413102 | NITRATES TOTAL, UNFIL.REAC | 2010-09-20 | 9:35 | 2010-09-20 09:35 |  |  | 0.954 | mg/L |  |  | E3364A |  |  | 31330
16018413102 | NITRATES TOTAL, UNFIL.REAC | 2010-10-26 | 9:40 | 2010-10-26 09:40 |  |  | 0.631 | mg/L |  |  | E3364A |  |  | 31366
16018413102 | NITRATES TOTAL, UNFIL.REAC | 2010-11-24 | 9:45 | 2010-11-24 09:45 |  |  | 0.633 | mg/L |  |  | E3364A |  |  | 31413
16018413102 | NITRATES TOTAL, UNFIL.REAC | 2011-03-11 | 16:25 | 2011-03-11 16:25 |  |  | 0.534 | mg/L |  |  | E3364A |  |  | 43000
16018413102 | NITRATES TOTAL, UNFIL.REAC | 2011-04-11 | 9:45 | 2011-04-11 09:45 |  |  | 0.456 | mg/L |  |  | E3364A |  |  | 43294
16018413102 | NITRATES TOTAL, UNFIL.REAC | 2011-05-17 | 9:35 | 2011-05-17 09:35 |  |  | 0.325 | mg/L |  |  | E3364A |  |  | 43036
16018413102 | NITRATES TOTAL, UNFIL.REAC | 2011-06-20 | 9:10 | 2011-06-20 09:10 |  |  | 0.863 | mg/L |  |  | E3364A |  |  | 43072
16018413102 | NITRATES TOTAL, UNFIL.REAC | 2011-07-18 | 9:40 | 2011-07-18 09:40 |  |  | 1.13 | mg/L |  |  | E3364A |  |  | 43108
16018413102 | NITRATES TOTAL, UNFIL.REAC | 2011-11-17 | 10:10 | 2011-11-17 10:10 |  |  | 0.752 | mg/L |  |  | E3364A |  |  | 43252
16018413102 | NITRATES TOTAL, UNFIL.REAC | 2012-04-16 | 9:10 | 2012-04-16 09:10 |  |  | 1.07 | mg/L |  |  | E3364A |  |  | 51036
16018413102 | NITRATES TOTAL, UNFIL.REAC | 2012-05-05 | 9:15 | 2012-05-05 09:15 |  |  | 0.661 | mg/L |  |  | E3364A |  | UAL | 51072
16018413102 | NITRATES TOTAL, UNFIL.REAC | 2012-06-18 | 9:00 | 2012-06-18 09:00 |  |  | 0.875 | mg/L |  |  | E3364A |  |  | 51108
16018413102 | NITRATES TOTAL, UNFIL.REAC | 2012-07-16 | 9:00 | 2012-07-16 09:00 |  |  | 0.967 | mg/L |  |  | E3364A |  |  | 51144
16018413102 | NITRATES TOTAL, UNFIL.REAC | 2012-08-13 | 9:00 | 2012-08-13 09:00 |  |  | 0.797 | mg/L |  |  | E3364A |  |  | 51180
16018413102 | NITRATES TOTAL, UNFIL.REAC | 2012-09-12 | 9:20 | 2012-09-12 09:20 |  |  | 0.842 | mg/L |  |  | E3364A |  | UAL | 51216
16018413102 | NITRATES TOTAL, UNFIL.REAC | 2012-10-15 | 9:20 | 2012-10-15 09:20 |  |  | 0.552 | mg/L |  |  | E3364A |  |  | 51252
16018413102 | NITRATES TOTAL, UNFIL.REAC | 2012-11-13 | 9:15 | 2012-11-13 09:15 |  |  | 0.866 | mg/L |  |  | E3364A |  |  | 51288
16018413102 | NITRATES TOTAL, UNFIL.REAC | 2013-04-18 | 9:10 | 2013-04-18 09:10 |  |  | 0.457 | mg/L |  |  | E3364A |  |  | 61000
16018413102 | NITRATES TOTAL, UNFIL.REAC | 2013-05-16 | 9:20 | 2013-05-16 09:20 |  |  | 0.648 | mg/L |  |  | E3364A |  |  | 61036
16018413102 | NITRATES TOTAL, UNFIL.REAC | 2013-06-17 | 9:45 | 2013-06-17 09:45 |  |  | 0.538 | mg/L |  |  | E3364A |  |  | 61072
16018413102 | NITRATES TOTAL, UNFIL.REAC | 2013-07-09 | 9:20 | 2013-07-09 09:20 |  |  | 0.434 | mg/L |  |  | E3364A |  |  | 61108
16018413102 | NITRATES TOTAL, UNFIL.REAC | 2013-08-13 | 9:30 | 2013-08-13 09:30 |  |  | 0.869 | mg/L |  |  | E3364A |  |  | 61144
16018413102 | NITRATES TOTAL, UNFIL.REAC | 2013-09-16 | 9:35 | 2013-09-16 09:35 |  |  | 0.843 | mg/L |  |  | E3364A |  |  | 61180
16018413102 | NITRATES TOTAL, UNFIL.REAC | 2013-10-22 | 9:30 | 2013-10-22 09:30 |  |  | 0.463 | mg/L |  |  | E3364A |  |  | 61216
16018413102 | NITRATES TOTAL, UNFIL.REAC | 2014-04-08 | 14:30 | 2014-04-08 14:30 |  |  | 0.509 | mg/L |  |  | E3364A |  |  | 70915
16018413102 | NITRATES TOTAL, UNFIL.REAC | 2014-05-01 | 11:50 | 2014-05-01 11:50 |  |  | 0.37 | mg/L |  |  | E3364A |  |  | 70941
16018413102 | NITRATES TOTAL, UNFIL.REAC | 2014-06-16 | 9:31 | 2014-06-16 09:31 |  |  | 0.881 | mg/L |  |  | E3364A |  |  | 71013
16018413102 | NITRATES TOTAL, UNFIL.REAC | 2014-08-25 | 9:40 | 2014-08-25 09:40 |  |  | 0.148 | mg/L |  |  | E3364A |  | RRV | 71085
16018413102 | NITRATES TOTAL, UNFIL.REAC | 2014-10-20 | 9:50 | 2014-10-20 09:50 |  |  | 2.29 | mg/L |  |  | E3364A |  |  | 71157
16018413102 | NITRATES TOTAL, UNFIL.REAC | 2014-11-24 | 9:40 | 2014-11-24 09:40 |  |  | 0.416 | mg/L |  |  | E3364A |  |  | 71204
16018413102 | NITRATES TOTAL, UNFIL.REAC | 2015-04-10 | 10:00 | 2015-04-10 10:00 |  |  | 0.4 | mg/L |  |  | E3364A |  |  | C218947
16018413102 | NITRATES TOTAL, UNFIL.REAC | 2015-04-21 | 10:10 | 2015-04-21 10:10 |  |  | 0.229 | mg/L |  |  | E3364A |  |  | C219164
16018413102 | NITRATES TOTAL, UNFIL.REAC | 2015-06-15 | 9:45 | 2015-06-15 09:45 |  |  | 0.22 | mg/L |  |  | E3364A |  |  | C220499
16018413102 | NITRATES TOTAL, UNFIL.REAC | 2015-07-15 | 9:45 | 2015-07-15 09:45 |  |  | 0.478 | mg/L |  |  | E3364A |  | RRV | C221410
16018413102 | NITRATES TOTAL, UNFIL.REAC | 2015-08-13 | 10:00 | 2015-08-13 10:00 |  |  | 0.74 | mg/L |  |  | E3364A |  |  | C222277
16018413102 | NITRATES TOTAL, UNFIL.REAC | 2015-09-16 | 10:50 | 2015-09-16 10:50 |  |  | 0.983 | mg/L |  |  | E3364A |  |  | C223348
16018413102 | NITRATES TOTAL, UNFIL.REAC | 2015-10-21 | 10:25 | 2015-10-21 10:25 |  |  | 0.841 | mg/L |  |  | E3364A |  |  | C224683
16018413102 | NITRATES TOTAL, UNFIL.REAC | 2015-11-24 | 9:55 | 2015-11-24 09:55 |  |  | 0.816 | mg/L |  |  | E3364A |  |  | C225750
16018413102 | NITRATES TOTAL, UNFIL.REAC | 2016-04-27 | 10:00 | 2016-04-27 10:00 |  |  | 0.548 | mg/L |  |  | E3364A |  |  | C228352
16018413102 | NITRATES TOTAL, UNFIL.REAC | 2016-05-10 | 9:25 | 2016-05-10 09:25 |  |  | 0.736 | mg/L |  |  | E3364A |  |  | C228663
16018413102 | NITRATES TOTAL, UNFIL.REAC | 2016-06-20 | 9:35 | 2016-06-20 09:35 |  |  | 0.94 | mg/L |  |  | E3364A |  |  | C229775
16018413102 | NITRATES TOTAL, UNFIL.REAC | 2016-07-18 | 8:25 | 2016-07-18 08:25 |  |  | 1.06 | mg/L |  |  | E3364A |  |  | C230574
16018413102 | NITRATES TOTAL, UNFIL.REAC | 2016-08-15 | 9:20 | 2016-08-15 09:20 |  |  | 0.878 | mg/L |  |  | E3364A |  |  | C231540
16018413102 | NITRATES TOTAL, UNFIL.REAC | 2016-09-19 | 9:20 | 2016-09-19 09:20 |  |  | 0.925 | mg/L |  |  | E3364A |  |  | C232705
16018413102 | NITRATES TOTAL, UNFIL.REAC | 2016-11-28 | 9:30 | 2016-11-28 09:30 |  |  | 0.8 | mg/L |  |  | E3364A |  |  | C235064
16018413102 | NITRATES TOTAL, UNFIL.REAC | 2017-04-25 | 10:10 | 2017-04-25 10:10 |  |  | 0.53 | mg/L |  |  | E3364A |  |  | C237892
16018413102 | NITRATES TOTAL, UNFIL.REAC | 2017-05-15 | 9:30 | 2017-05-15 09:30 |  |  | 0.616 | mg/L |  |  | E3364A |  |  | C238398
16018413102 | NITRATES TOTAL, UNFIL.REAC | 2017-06-15 | 9:35 | 2017-06-15 09:35 |  |  | 0.878 | mg/L |  |  | E3364A |  |  | C239451
16018413102 | NITRATES TOTAL, UNFIL.REAC | 2017-07-24 | 9:50 | 2017-07-24 09:50 |  |  | 0.833 | mg/L |  |  | E3364A |  |  | C240804
16018413102 | NITRATES TOTAL, UNFIL.REAC | 2017-08-31 | 9:35 | 2017-08-31 09:35 |  |  | 1.02 | mg/L |  |  | E3364A |  | RRV | C241907
16018413102 | NITRATES TOTAL, UNFIL.REAC | 2017-09-20 | 9:40 | 2017-09-20 09:40 |  |  | 1.1 | mg/L |  |  | E3364A |  |  | C242507
16018413102 | NITRATES TOTAL, UNFIL.REAC | 2017-10-18 | 9:30 | 2017-10-18 09:30 |  |  | 0.983 | mg/L |  |  | E3364A |  |  | C243634
16018413102 | NITRATES TOTAL, UNFIL.REAC | 2017-11-06 | 9:10 | 2017-11-06 09:10 |  |  | 0.431 | mg/L |  |  | E3364A |  |  | C244174
16018413102 | NITRATES TOTAL, UNFIL.REAC | 2018-04-09 | 9:50 | 2018-04-09 09:50 |  |  | 0.73 | mg/L |  |  | E3364A |  |  | C247233
16018413102 | NITRATES TOTAL, UNFIL.REAC | 2018-05-14 | 9:40 | 2018-05-14 09:40 |  |  | 0.76 | mg/L |  |  | E3364A |  |  | C247993
16018413102 | NITRATES TOTAL, UNFIL.REAC | 2018-06-19 | 9:40 | 2018-06-19 09:40 |  |  | 1.02 | mg/L |  |  | E3364A |  | IS | C249152
16018413102 | NITRATES TOTAL, UNFIL.REAC | 2018-07-23 | 8:45 | 2018-07-23 08:45 |  |  | 5.96 | mg/L |  |  | E3364A |  |  | C250475
16018413102 | NITRATES TOTAL, UNFIL.REAC | 2018-08-27 | 9:15 | 2018-08-27 09:15 |  |  | 0.73 | mg/L |  |  | E3364A |  |  | C251763
16018413102 | NITRATES TOTAL, UNFIL.REAC | 2018-09-10 | 10:10 | 2018-09-10 10:10 |  |  | 1.09 | mg/L |  |  | E3364A |  |  | C252194
16018413102 | NITRATES TOTAL, UNFIL.REAC | 2018-10-22 | 9:30 | 2018-10-22 09:30 |  |  | 0.73 | mg/L |  |  | E3364A |  |  | C253580
16018413102 | NITRATES TOTAL, UNFIL.REAC | 2018-11-27 | 9:25 | 2018-11-27 09:25 |  |  | 0.54 | mg/L |  |  | E3364A |  |  | C254710
16018413102 | NITRATES TOTAL, UNFIL.REAC | 2019-04-10 | 9:25 | 2019-04-10 09:25 |  |  | 0.394 | mg/L |  |  | E3364A |  |  | C257076
16018413102 | NITRATES TOTAL, UNFIL.REAC | 2019-05-14 | 10:00 | 2019-05-14 10:00 |  |  | 0.228 | mg/L |  |  | E3364A |  |  | C257776
16018413102 | NITRATES TOTAL, UNFIL.REAC | 2019-06-10 | 9:25 | 2019-06-10 09:25 |  |  | 0.621 | mg/L |  |  | E3364A |  |  | C258487
16018413102 | NITRATES TOTAL, UNFIL.REAC | 2019-07-15 | 9:35 | 2019-07-15 09:35 |  |  | 0.98 | mg/L |  |  | E3364A |  |  | C259322
16018413102 | NITRATES TOTAL, UNFIL.REAC | 2019-08-12 | 9:20 | 2019-08-12 09:20 |  |  | 0.998 | mg/L |  |  | E3364A |  |  | C259994
16018413102 | NITRATES TOTAL, UNFIL.REAC | 2019-09-09 | 9:35 | 2019-09-09 09:35 |  |  | 1.16 | mg/L |  |  | E3364A |  |  | C260734
16018413102 | NITRATES TOTAL, UNFIL.REAC | 2019-10-07 | 9:15 | 2019-10-07 09:15 |  |  | 0.784 | mg/L |  |  | E3364A |  |  | C261516
16018413102 | NITRATES TOTAL, UNFIL.REAC | 2020-10-14 | 9:25 | 2020-10-14 09:25 |  |  | 0.93 | mg/L |  |  | E3364A |  |  | C267085
16018413102 | NITRATES TOTAL, UNFIL.REAC | 2020-11-17 | 9:30 | 2020-11-17 09:30 |  |  | 0.793 | mg/L |  |  | E3364A |  |  | C267795
16018413102 | NITRATES TOTAL, UNFIL.REAC | 2020-12-16 | 9:00 | 2020-12-16 09:00 |  |  | 0.916 | mg/L |  |  | E3364A |  |  | C268224
Formulas:
Collection Timestamp = [Collection Date]+[Collection Time]

## Nitrite
Collection Site ID | Analyte | Collection Date | Collection Time | Collection Timestamp | Lab Workorder ID | Lab Sample ID | Result | Units | Detection Limit | Result Call | Method | Value Qualifier | Remark Code | Field No
16018413102 | NITRITE, UNFILTERED REACTIVE | 2007-03-15 | 13:50 | 2007-03-15 13:50 |  |  | 0.009 | mg/L |  |  | E3364A |  |  | 21164
16018413102 | NITRITE, UNFILTERED REACTIVE | 2007-03-27 | 10:00 | 2007-03-27 10:00 |  |  | 0.016 | mg/L |  |  | E3364A |  |  | 21272
16018413102 | NITRITE, UNFILTERED REACTIVE | 2007-05-22 | 9:16 | 2007-05-22 09:16 |  |  | 0.005 | mg/L |  |  | E3364A |  |  | 21308
16018413102 | NITRITE, UNFILTERED REACTIVE | 2007-06-19 | 8:50 | 2007-06-19 08:50 |  |  | 0.01 | mg/L |  |  | E3364A |  |  | 21236
16018413102 | NITRITE, UNFILTERED REACTIVE | 2007-07-16 | 9:03 | 2007-07-16 09:03 |  |  | 0.003 | mg/L |  |  | E3364A | <T | <T | 21176
16018413102 | NITRITE, UNFILTERED REACTIVE | 2007-08-13 | 9:37 | 2007-08-13 09:37 |  |  | 0.003 | mg/L |  |  | E3364A | <T | <T | 21478
16018413102 | NITRITE, UNFILTERED REACTIVE | 2007-09-17 | 10:14 | 2007-09-17 10:14 |  |  | 0.001 | mg/L |  |  | E3364A | <=W | <=W | 21490
16018413102 | NITRITE, UNFILTERED REACTIVE | 2007-10-22 | 9:23 | 2007-10-22 09:23 |  |  | 0.003 | mg/L |  |  | E3364A | <T | <T | 21526
16018413102 | NITRITE, UNFILTERED REACTIVE | 2008-05-21 | 9:01 | 2008-05-21 09:01 |  |  | 0.002 | mg/L |  |  | E3364A | <T | <T | 11208
16018413102 | NITRITE, UNFILTERED REACTIVE | 2008-06-24 | 9:21 | 2008-06-24 09:21 |  |  | 0.004 | mg/L |  |  | E3364A | <T | <T | 11220
16018413102 | NITRITE, UNFILTERED REACTIVE | 2008-07-21 | 9:26 | 2008-07-21 09:26 |  |  | 0.006 | mg/L |  |  | E3364A |  |  | 11256
16018413102 | NITRITE, UNFILTERED REACTIVE | 2008-08-12 | 9:15 | 2008-08-12 09:15 |  |  | 0.003 | mg/L |  |  | E3364A | <T | <T | 11292
16018413102 | NITRITE, UNFILTERED REACTIVE | 2008-09-15 | 9:15 | 2008-09-15 09:15 |  |  | 0.005 | mg/L |  |  | E3364A |  |  | 11328
16018413102 | NITRITE, UNFILTERED REACTIVE | 2008-10-09 | 8:46 | 2008-10-09 08:46 |  |  | 0.004 | mg/L |  |  | E3364A | <T | <T | 11364
16018413102 | NITRITE, UNFILTERED REACTIVE | 2008-11-06 | 9:55 | 2008-11-06 09:55 |  |  | 0.003 | mg/L |  |  | E3364A | <T | <T | 11400
16018413102 | NITRITE, UNFILTERED REACTIVE | 2009-03-18 | 9:20 | 2009-03-18 09:20 |  |  | 0.005 | mg/L |  |  | E3364A |  |  | 21150
16018413102 | NITRITE, UNFILTERED REACTIVE | 2009-04-06 | 9:40 | 2009-04-06 09:40 |  |  | 0.004 | mg/L |  |  | E3364A | <T | <T | 21724
16018413102 | NITRITE, UNFILTERED REACTIVE | 2009-05-05 | 9:35 | 2009-05-05 09:35 |  |  | 0.004 | mg/L |  |  | E3364A | <T | <T | 21186
16018413102 | NITRITE, UNFILTERED REACTIVE | 2009-06-15 | 10:00 | 2009-06-15 10:00 |  |  | 0.002 | mg/L |  |  | E3364A | <T | <T | 21222
16018413102 | NITRITE, UNFILTERED REACTIVE | 2009-07-14 | 9:40 | 2009-07-14 09:40 |  |  | 0.003 | mg/L |  |  | E3364A | <T | <T | 21258
16018413102 | NITRITE, UNFILTERED REACTIVE | 2009-08-10 | 10:10 | 2009-08-10 10:10 |  |  | 0.006 | mg/L |  |  | E3364A |  |  | 21294
16018413102 | NITRITE, UNFILTERED REACTIVE | 2009-09-14 | 9:00 | 2009-09-14 09:00 |  |  | 0.003 | mg/L |  |  | E3364A | <T | <T | 21333
16018413102 | NITRITE, UNFILTERED REACTIVE | 2009-10-19 | 9:00 | 2009-10-19 09:00 |  |  | 0.003 | mg/L |  |  | E3364A | <T | <T | 21369
16018413102 | NITRITE, UNFILTERED REACTIVE | 2009-11-23 | 8:55 | 2009-11-23 08:55 |  |  | 0.004 | mg/L |  |  | E3364A | <T | <T | 21415
16018413102 | NITRITE, UNFILTERED REACTIVE | 2010-04-08 | 9:20 | 2010-04-08 09:20 |  |  | 0.004 | mg/L |  |  | E3364A | < T | < T | 31150
16018413102 | NITRITE, UNFILTERED REACTIVE | 2010-04-19 | 9:15 | 2010-04-19 09:15 |  |  | 0.003 | mg/L |  |  | E3364A | < T | < T | 31186
16018413102 | NITRITE, UNFILTERED REACTIVE | 2010-05-25 | 9:31 | 2010-05-25 09:31 |  |  | 0.005 | mg/L |  |  | E3364A |  |  | 31233
16018413102 | NITRITE, UNFILTERED REACTIVE | 2010-06-21 | 9:20 | 2010-06-21 09:20 |  |  | 0.004 | mg/L |  |  | E3364A | < T | < T | 31438
16018413102 | NITRITE, UNFILTERED REACTIVE | 2010-07-19 | 9:20 | 2010-07-19 09:20 |  |  | 0.006 | mg/L |  |  | E3364A |  |  | 31258
16018413102 | NITRITE, UNFILTERED REACTIVE | 2010-08-16 | 9:40 | 2010-08-16 09:40 |  |  | 0.006 | mg/L |  |  | E3364A |  |  | 31294
16018413102 | NITRITE, UNFILTERED REACTIVE | 2010-09-20 | 9:35 | 2010-09-20 09:35 |  |  | 0.004 | mg/L |  |  | E3364A | < T | < T | 31330
16018413102 | NITRITE, UNFILTERED REACTIVE | 2010-10-26 | 9:40 | 2010-10-26 09:40 |  |  | 0.004 | mg/L |  |  | E3364A | < T | < T | 31366
16018413102 | NITRITE, UNFILTERED REACTIVE | 2010-11-24 | 9:45 | 2010-11-24 09:45 |  |  | 0.004 | mg/L |  |  | E3364A | < T | < T | 31413
16018413102 | NITRITE, UNFILTERED REACTIVE | 2011-03-11 | 16:25 | 2011-03-11 16:25 |  |  | 0.007 | mg/L |  |  | E3364A |  |  | 43000
16018413102 | NITRITE, UNFILTERED REACTIVE | 2011-04-11 | 9:45 | 2011-04-11 09:45 |  |  | 0.004 | mg/L |  |  | E3364A | < T |  | 43294
16018413102 | NITRITE, UNFILTERED REACTIVE | 2011-05-17 | 9:35 | 2011-05-17 09:35 |  |  | 0.004 | mg/L |  |  | E3364A | < T |  | 43036
16018413102 | NITRITE, UNFILTERED REACTIVE | 2011-06-20 | 9:10 | 2011-06-20 09:10 |  |  | 0.01 | mg/L |  |  | E3364A |  |  | 43072
16018413102 | NITRITE, UNFILTERED REACTIVE | 2011-07-18 | 9:40 | 2011-07-18 09:40 |  |  | 0.006 | mg/L |  |  | E3364A |  |  | 43108
16018413102 | NITRITE, UNFILTERED REACTIVE | 2011-09-12 | 9:25 | 2011-09-12 09:25 |  |  | 0.004 | mg/L |  |  | E3364A | < T |  | 43180
16018413102 | NITRITE, UNFILTERED REACTIVE | 2011-11-17 | 10:10 | 2011-11-17 10:10 |  |  | 0.005 | mg/L |  |  | E3364A |  |  | 43252
16018413102 | NITRITE, UNFILTERED REACTIVE | 2012-04-16 | 9:10 | 2012-04-16 09:10 |  |  | 0.006 | mg/L |  |  | E3364A |  |  | 51036
16018413102 | NITRITE, UNFILTERED REACTIVE | 2012-05-05 | 9:15 | 2012-05-05 09:15 |  |  | 0.009 | mg/L |  |  | E3364A |  | UAL | 51072
16018413102 | NITRITE, UNFILTERED REACTIVE | 2012-06-18 | 9:00 | 2012-06-18 09:00 |  |  | 0.013 | mg/L |  |  | E3364A |  |  | 51108
16018413102 | NITRITE, UNFILTERED REACTIVE | 2012-07-16 | 9:00 | 2012-07-16 09:00 |  |  | 0.006 | mg/L |  |  | E3364A |  |  | 51144
16018413102 | NITRITE, UNFILTERED REACTIVE | 2012-08-13 | 9:00 | 2012-08-13 09:00 |  |  | 0.006 | mg/L |  |  | E3364A |  |  | 51180
16018413102 | NITRITE, UNFILTERED REACTIVE | 2012-09-12 | 9:20 | 2012-09-12 09:20 |  |  | 0.004 | mg/L |  |  | E3364A | < T |  | 51216
16018413102 | NITRITE, UNFILTERED REACTIVE | 2012-10-15 | 9:20 | 2012-10-15 09:20 |  |  | 0.015 | mg/L |  |  | E3364A |  |  | 51252
16018413102 | NITRITE, UNFILTERED REACTIVE | 2012-11-13 | 9:15 | 2012-11-13 09:15 |  |  | 0.006 | mg/L |  |  | E3364A |  |  | 51288
16018413102 | NITRITE, UNFILTERED REACTIVE | 2013-04-18 | 9:10 | 2013-04-18 09:10 |  |  | 0.005 | mg/L |  |  | E3364A |  |  | 61000
16018413102 | NITRITE, UNFILTERED REACTIVE | 2013-05-16 | 9:20 | 2013-05-16 09:20 |  |  | 0.006 | mg/L |  |  | E3364A |  |  | 61036
16018413102 | NITRITE, UNFILTERED REACTIVE | 2013-06-17 | 9:45 | 2013-06-17 09:45 |  |  | 0.008 | mg/L |  |  | E3364A |  |  | 61072
16018413102 | NITRITE, UNFILTERED REACTIVE | 2013-07-09 | 9:20 | 2013-07-09 09:20 |  |  | 0.006 | mg/L |  |  | E3364A |  |  | 61108
16018413102 | NITRITE, UNFILTERED REACTIVE | 2013-08-13 | 9:30 | 2013-08-13 09:30 |  |  | 0.002 | mg/L |  |  | E3364A | < T | < T | 61144
16018413102 | NITRITE, UNFILTERED REACTIVE | 2013-09-16 | 9:35 | 2013-09-16 09:35 |  |  | 0.003 | mg/L |  |  | E3364A | < T | < T | 61180
16018413102 | NITRITE, UNFILTERED REACTIVE | 2013-10-22 | 9:30 | 2013-10-22 09:30 |  |  | 0.004 | mg/L |  |  | E3364A | < T | < T | 61216
16018413102 | NITRITE, UNFILTERED REACTIVE | 2014-04-08 | 14:30 | 2014-04-08 14:30 |  |  | 0.007 | mg/L |  |  | E3364A |  |  | 70915
16018413102 | NITRITE, UNFILTERED REACTIVE | 2014-05-01 | 11:50 | 2014-05-01 11:50 |  |  | 0.004 | mg/L |  |  | E3364A | < T |  | 70941
16018413102 | NITRITE, UNFILTERED REACTIVE | 2014-06-16 | 9:31 | 2014-06-16 09:31 |  |  | 0.007 | mg/L |  |  | E3364A |  |  | 71013
16018413102 | NITRITE, UNFILTERED REACTIVE | 2014-08-25 | 9:40 | 2014-08-25 09:40 |  |  | 0.002 | mg/L |  |  | E3364A |  | RRV | 71085
16018413102 | NITRITE, UNFILTERED REACTIVE | 2014-09-18 | 9:45 | 2014-09-18 09:45 |  |  | 0.004 | mg/L |  |  | E3364A | < T |  | 71121
16018413102 | NITRITE, UNFILTERED REACTIVE | 2014-10-20 | 9:50 | 2014-10-20 09:50 |  |  | 0.007 | mg/L |  |  | E3364A |  |  | 71157
16018413102 | NITRITE, UNFILTERED REACTIVE | 2014-11-24 | 9:40 | 2014-11-24 09:40 |  |  | 0.004 | mg/L |  |  | E3364A | < T |  | 71204
16018413102 | NITRITE, UNFILTERED REACTIVE | 2015-04-10 | 10:00 | 2015-04-10 10:00 |  |  | 0.008 | mg/L |  |  | E3364A |  |  | C218947
16018413102 | NITRITE, UNFILTERED REACTIVE | 2015-04-21 | 10:10 | 2015-04-21 10:10 |  |  | 0.007 | mg/L |  |  | E3364A |  |  | C219164
16018413102 | NITRITE, UNFILTERED REACTIVE | 2015-06-15 | 9:45 | 2015-06-15 09:45 |  |  | 0.007 | mg/L |  |  | E3364A |  |  | C220499
16018413102 | NITRITE, UNFILTERED REACTIVE | 2015-07-15 | 9:45 | 2015-07-15 09:45 |  |  | 0.005 | mg/L |  |  | E3364A |  | RRV | C221410
16018413102 | NITRITE, UNFILTERED REACTIVE | 2015-08-13 | 10:00 | 2015-08-13 10:00 |  |  | 0.003 | mg/L |  |  | E3364A | < T | < T | C222277
16018413102 | NITRITE, UNFILTERED REACTIVE | 2015-09-16 | 10:50 | 2015-09-16 10:50 |  |  | 0.004 | mg/L |  |  | E3364A | < T | < T | C223348
16018413102 | NITRITE, UNFILTERED REACTIVE | 2015-10-21 | 10:25 | 2015-10-21 10:25 |  |  | 0.005 | mg/L |  |  | E3364A |  |  | C224683
16018413102 | NITRITE, UNFILTERED REACTIVE | 2015-11-24 | 9:55 | 2015-11-24 09:55 |  |  | 0.002 | mg/L |  |  | E3364A | < T | < T | C225750
16018413102 | NITRITE, UNFILTERED REACTIVE | 2016-04-27 | 10:00 | 2016-04-27 10:00 |  |  | 0.004 | mg/L |  |  | E3364A | < T | < T | C228352
16018413102 | NITRITE, UNFILTERED REACTIVE | 2016-05-10 | 9:25 | 2016-05-10 09:25 |  |  | 0.004 | mg/L |  |  | E3364A | < T | < T | C228663
16018413102 | NITRITE, UNFILTERED REACTIVE | 2016-06-20 | 9:35 | 2016-06-20 09:35 |  |  | 0.006 | mg/L |  |  | E3364A |  |  | C229775
16018413102 | NITRITE, UNFILTERED REACTIVE | 2016-07-18 | 8:25 | 2016-07-18 08:25 |  |  | 0.004 | mg/L |  |  | E3364A | < T | < T | C230574
16018413102 | NITRITE, UNFILTERED REACTIVE | 2016-08-15 | 9:20 | 2016-08-15 09:20 |  |  | 0.004 | mg/L |  |  | E3364A | < T | < T | C231540
16018413102 | NITRITE, UNFILTERED REACTIVE | 2016-09-19 | 9:20 | 2016-09-19 09:20 |  |  | 0.002 | mg/L |  |  | E3364A | < T | < T | C232705
16018413102 | NITRITE, UNFILTERED REACTIVE | 2016-11-28 | 9:30 | 2016-11-28 09:30 |  |  | 0.002 | mg/L |  |  | E3364A | < T | < T | C235064
16018413102 | NITRITE, UNFILTERED REACTIVE | 2017-04-25 | 10:10 | 2017-04-25 10:10 |  |  | 0.006 | mg/L |  |  | E3364A |  |  | C237892
16018413102 | NITRITE, UNFILTERED REACTIVE | 2017-05-15 | 9:30 | 2017-05-15 09:30 |  |  | 0.003 | mg/L |  |  | E3364A | < T |  | C238398
16018413102 | NITRITE, UNFILTERED REACTIVE | 2017-06-15 | 9:35 | 2017-06-15 09:35 |  |  | 0.005 | mg/L |  |  | E3364A |  |  | C239451
16018413102 | NITRITE, UNFILTERED REACTIVE | 2017-07-24 | 9:50 | 2017-07-24 09:50 |  |  | 0.005 | mg/L |  |  | E3364A |  |  | C240804
16018413102 | NITRITE, UNFILTERED REACTIVE | 2017-08-31 | 9:35 | 2017-08-31 09:35 |  |  | 0.005 | mg/L |  |  | E3364A |  |  | C241907
16018413102 | NITRITE, UNFILTERED REACTIVE | 2017-09-20 | 9:40 | 2017-09-20 09:40 |  |  | 0.004 | mg/L |  |  | E3364A | < T |  | C242507
16018413102 | NITRITE, UNFILTERED REACTIVE | 2017-10-18 | 9:30 | 2017-10-18 09:30 |  |  | 0.003 | mg/L |  |  | E3364A | < T |  | C243634
16018413102 | NITRITE, UNFILTERED REACTIVE | 2017-11-06 | 9:10 | 2017-11-06 09:10 |  |  | 0.005 | mg/L |  |  | E3364A |  |  | C244174
16018413102 | NITRITE, UNFILTERED REACTIVE | 2018-04-09 | 9:50 | 2018-04-09 09:50 |  |  | 0 | mg/L |  |  | E3364A |  |  | C247233
16018413102 | NITRITE, UNFILTERED REACTIVE | 2018-05-14 | 9:40 | 2018-05-14 09:40 |  |  | 0 | mg/L |  |  | E3364A |  |  | C247993
16018413102 | NITRITE, UNFILTERED REACTIVE | 2018-06-19 | 9:40 | 2018-06-19 09:40 |  |  | 0 | mg/L |  |  | E3364A |  |  | C249152
16018413102 | NITRITE, UNFILTERED REACTIVE | 2018-07-23 | 8:45 | 2018-07-23 08:45 |  |  | 0 | mg/L |  |  | E3364A | < T |  | C250475
16018413102 | NITRITE, UNFILTERED REACTIVE | 2018-08-27 | 9:15 | 2018-08-27 09:15 |  |  | 0 | mg/L |  |  | E3364A |  |  | C251763
16018413102 | NITRITE, UNFILTERED REACTIVE | 2018-09-10 | 10:10 | 2018-09-10 10:10 |  |  | 0 | mg/L |  |  | E3364A | < T |  | C252194
16018413102 | NITRITE, UNFILTERED REACTIVE | 2018-10-22 | 9:30 | 2018-10-22 09:30 |  |  | 0 | mg/L |  |  | E3364A | < T |  | C253580
16018413102 | NITRITE, UNFILTERED REACTIVE | 2018-11-27 | 9:25 | 2018-11-27 09:25 |  |  | 0 | mg/L |  |  | E3364A | < T |  | C254710
16018413102 | NITRITE, UNFILTERED REACTIVE | 2019-04-10 | 9:25 | 2019-04-10 09:25 |  |  | 0.004 | mg/L |  |  | E3364A | < T |  | C257076
16018413102 | NITRITE, UNFILTERED REACTIVE | 2019-05-14 | 10:00 | 2019-05-14 10:00 |  |  | 0.003 | mg/L |  |  | E3364A | < T |  | C257776
16018413102 | NITRITE, UNFILTERED REACTIVE | 2019-06-10 | 9:25 | 2019-06-10 09:25 |  |  | 0.005 | mg/L |  |  | E3364A |  |  | C258487
16018413102 | NITRITE, UNFILTERED REACTIVE | 2019-07-15 | 9:35 | 2019-07-15 09:35 |  |  | 0.006 | mg/L |  |  | E3364A |  |  | C259322
16018413102 | NITRITE, UNFILTERED REACTIVE | 2019-08-12 | 9:20 | 2019-08-12 09:20 |  |  | 0.003 | mg/L |  |  | E3364A | < T |  | C259994
16018413102 | NITRITE, UNFILTERED REACTIVE | 2019-09-09 | 9:35 | 2019-09-09 09:35 |  |  | 0.002 | mg/L |  |  | E3364A | < T |  | C260734
16018413102 | NITRITE, UNFILTERED REACTIVE | 2019-10-07 | 9:15 | 2019-10-07 09:15 |  |  | 0.003 | mg/L |  |  | E3364A | < T |  | C261516
16018413102 | NITRITE, UNFILTERED REACTIVE | 2020-10-14 | 9:25 | 2020-10-14 09:25 |  |  | 0.005 | mg/L |  |  | E3364A |  |  | C267085
16018413102 | NITRITE, UNFILTERED REACTIVE | 2020-11-17 | 9:30 | 2020-11-17 09:30 |  |  | 0.004 | mg/L |  |  | E3364A |  |  | C267795
16018413102 | NITRITE, UNFILTERED REACTIVE | 2020-12-16 | 9:00 | 2020-12-16 09:00 |  |  | 0.004 | mg/L |  |  | E3364A |  |  | C268224
Formulas:
Collection Timestamp = [Collection Date]+[Collection Time]

## pH
Collection Site ID | Analyte | Collection Date | Collection Time | Collection Timestamp | Lab Workorder ID | Lab Sample ID | Result | Units | Detection Limit | Result Call | Method | Value Qualifier | Remark Code | Field No
16018413102 | pH | 2021-06-01 | 9:20 | 2021-06-01 09:20 | 1652 | 1652001 | 8.31 | N/A |  | Detected | E3218
16018413102 | pH | 2022-05-02 | 9:45 | 2022-05-02 09:45 | 5469 | 5469001 | 7.95 | N/A |  | Detected | E3218
16018413102 | pH | 2022-06-06 | 9:30 | 2022-06-06 09:30 | 5993 | 5993001 | 8.02 | N/A |  | Detected | E3218
16018413102 | pH | 2022-07-04 | 8:50 | 2022-07-04 08:50 | 6427 | 6427001 | 8.07 | N/A |  | Detected | E3218
16018413102 | pH | 2022-08-03 | 9:15 | 2022-08-03 09:15 | 6770 | 6770001 | 8.09 | N/A |  | Detected | E3218
16018413102 | pH | 2022-09-14 | 9:45 | 2022-09-14 09:45 | 7394 | 7394001 | 8.15 | N/A |  | Detected | E3218
16018413102 | pH | 2022-10-04 | 9:45 | 2022-10-04 09:45 | 7678 | 7678001 | 8.18 | N/A |  | Detected | E3218
16018413102 | pH | 2022-11-07 | 9:30 | 2022-11-07 09:30 | 8332 | 8332001 | 8.22 | N/A |  | Detected | E3218
16018413102 | PH (-LOG H+ CONCN) | 2013-07-09 | 9:20 | 2013-07-09 09:20 |  |  | 8.19 | N/A |  |  | E3218A |  |  | 61108
16018413102 | PH (-LOG H+ CONCN) | 2020-12-16 | 9:00 | 2020-12-16 09:00 |  |  | 8.29 | N/A |  |  | E3218A |  |  | C268224
16018413102 | PH FIELD | 2007-03-15 | 13:50 | 2007-03-15 13:50 |  |  | 7.73 | N/A |  |  | FIELD |  |  | 21164
16018413102 | PH FIELD | 2007-03-27 | 10:00 | 2007-03-27 10:00 |  |  | 7.81 | N/A |  |  | FIELD |  |  | 21272
16018413102 | PH FIELD | 2007-05-22 | 9:16 | 2007-05-22 09:16 |  |  | 8.29 | N/A |  |  | FIELD |  |  | 21308
16018413102 | PH FIELD | 2007-06-19 | 8:50 | 2007-06-19 08:50 |  |  | 8.57 | N/A |  |  | FIELD |  |  | 21236
16018413102 | PH FIELD | 2007-07-16 | 9:03 | 2007-07-16 09:03 |  |  | 8.22 | N/A |  |  | FIELD |  |  | 21176
16018413102 | PH FIELD | 2007-08-13 | 9:37 | 2007-08-13 09:37 |  |  | 8.04 | N/A |  |  | FIELD |  |  | 21478
16018413102 | PH FIELD | 2007-09-17 | 10:14 | 2007-09-17 10:14 |  |  | 8.71 | N/A |  |  | FIELD |  |  | 21490
16018413102 | PH FIELD | 2007-10-22 | 9:23 | 2007-10-22 09:23 |  |  | 8.07 | N/A |  |  | FIELD |  |  | 21526
16018413102 | PH FIELD | 2008-05-21 | 9:01 | 2008-05-21 09:01 |  |  | 8.25 | N/A |  |  | FIELD |  |  | 11208
16018413102 | PH FIELD | 2008-06-24 | 9:21 | 2008-06-24 09:21 |  |  | 8.51 | N/A |  |  | FIELD |  |  | 11220
16018413102 | PH FIELD | 2008-07-21 | 9:26 | 2008-07-21 09:26 |  |  | 8.1 | N/A |  |  | FIELD |  |  | 11256
16018413102 | PH FIELD | 2008-08-12 | 9:15 | 2008-08-12 09:15 |  |  | 7.96 | N/A |  |  | FIELD |  |  | 11292
16018413102 | PH FIELD | 2008-09-15 | 9:15 | 2008-09-15 09:15 |  |  | 7.64 | N/A |  |  | FIELD |  |  | 11328
16018413102 | PH FIELD | 2008-10-09 | 8:46 | 2008-10-09 08:46 |  |  | 8 | N/A |  |  | FIELD |  |  | 11364
16018413102 | PH FIELD | 2008-11-06 | 9:55 | 2008-11-06 09:55 |  |  | 7.98 | N/A |  |  | FIELD |  |  | 11400
16018413102 | PH FIELD | 2009-03-18 | 9:20 | 2009-03-18 09:20 |  |  | 7.86 | N/A |  |  | FIELD |  |  | 21150
16018413102 | PH FIELD | 2009-04-06 | 9:40 | 2009-04-06 09:40 |  |  | 7.9 | N/A |  |  | FIELD |  |  | 21724
16018413102 | PH FIELD | 2009-05-05 | 9:35 | 2009-05-05 09:35 |  |  | 8.16 | N/A |  |  | FIELD |  |  | 21186
16018413102 | PH FIELD | 2009-06-15 | 10:00 | 2009-06-15 10:00 |  |  | 8.17 | N/A |  |  | FIELD |  |  | 21222
16018413102 | PH FIELD | 2009-07-14 | 9:40 | 2009-07-14 09:40 |  |  | 8.11 | N/A |  |  | FIELD |  |  | 21258
16018413102 | PH FIELD | 2009-09-14 | 9:00 | 2009-09-14 09:00 |  |  | 8.12 | N/A |  |  | FIELD |  |  | 21333
16018413102 | PH FIELD | 2009-10-19 | 9:00 | 2009-10-19 09:00 |  |  | 8.02 | N/A |  |  | FIELD |  |  | 21369
16018413102 | PH FIELD | 2009-11-23 | 8:55 | 2009-11-23 08:55 |  |  | 7.94 | N/A |  |  | FIELD |  |  | 21415
16018413102 | PH FIELD | 2010-04-08 | 9:20 | 2010-04-08 09:20 |  |  | 7.95 | N/A |  |  | FIELD |  |  | 31150
16018413102 | PH FIELD | 2010-04-19 | 9:15 | 2010-04-19 09:15 |  |  | 8.15 | N/A |  |  | FIELD |  |  | 31186
16018413102 | PH FIELD | 2010-05-25 | 9:31 | 2010-05-25 09:31 |  |  | 8.06 | N/A |  |  | FIELD |  |  | 31233
16018413102 | PH FIELD | 2010-06-21 | 9:20 | 2010-06-21 09:20 |  |  | 8.01 | N/A |  |  | FIELD |  |  | 31438
16018413102 | PH FIELD | 2010-07-19 | 9:20 | 2010-07-19 09:20 |  |  | 7.99 | N/A |  |  | FIELD |  |  | 31258
16018413102 | PH FIELD | 2010-08-16 | 9:40 | 2010-08-16 09:40 |  |  | 8.06 | N/A |  |  | FIELD |  |  | 31294
16018413102 | PH FIELD | 2010-09-20 | 9:35 | 2010-09-20 09:35 |  |  | 8.27 | N/A |  |  | FIELD |  |  | 31330
16018413102 | PH FIELD | 2010-10-26 | 9:40 | 2010-10-26 09:40 |  |  | 7.96 | N/A |  |  | FIELD |  |  | 31366
16018413102 | PH FIELD | 2010-11-24 | 9:45 | 2010-11-24 09:45 |  |  | 7.74 | N/A |  |  | FIELD |  |  | 31413
16018413102 | PH FIELD | 2011-03-11 | 16:25 | 2011-03-11 16:25 |  |  | 7.54 | N/A |  |  | FIELD |  |  | 43000
16018413102 | PH FIELD | 2011-04-11 | 9:45 | 2011-04-11 09:45 |  |  | 7.89 | N/A |  |  | FIELD |  |  | 43294
16018413102 | PH FIELD | 2011-05-17 | 9:35 | 2011-05-17 09:35 |  |  | 8.03 | N/A |  |  | FIELD |  |  | 43036
16018413102 | PH FIELD | 2011-06-20 | 9:10 | 2011-06-20 09:10 |  |  | 8.05 | N/A |  |  | FIELD |  |  | 43072
16018413102 | PH FIELD | 2011-07-18 | 9:40 | 2011-07-18 09:40 |  |  | 7.97 | N/A |  |  | FIELD |  |  | 43108
16018413102 | PH FIELD | 2011-08-15 | 9:20 | 2011-08-15 09:20 |  |  | 8.11 | N/A |  |  | FIELD |  |  | 43144
16018413102 | PH FIELD | 2011-09-12 | 9:25 | 2011-09-12 09:25 |  |  | 8.05 | N/A |  |  | FIELD |  |  | 43180
16018413102 | PH FIELD | 2011-10-18 | 9:35 | 2011-10-18 09:35 |  |  | 7.75 | N/A |  |  | FIELD |  |  | 43216
16018413102 | PH FIELD | 2011-11-17 | 10:10 | 2011-11-17 10:10 |  |  | 8.52 | N/A |  |  | FIELD |  |  | 43252
16018413102 | PH FIELD | 2012-04-16 | 9:10 | 2012-04-16 09:10 |  |  | 8.05 | N/A |  |  | FIELD |  |  | 51036
16018413102 | PH FIELD | 2012-05-05 | 9:15 | 2012-05-05 09:15 |  |  | 8.15 | N/A |  |  | FIELD |  |  | 51072
16018413102 | PH FIELD | 2012-06-18 | 9:00 | 2012-06-18 09:00 |  |  | 8.04 | N/A |  |  | FIELD |  |  | 51108
16018413102 | PH FIELD | 2012-07-16 | 9:00 | 2012-07-16 09:00 |  |  | 7.94 | N/A |  |  | FIELD |  |  | 51144
16018413102 | PH FIELD | 2012-08-13 | 9:00 | 2012-08-13 09:00 |  |  | 7.83 | N/A |  |  | FIELD |  |  | 51180
16018413102 | PH FIELD | 2012-09-12 | 9:20 | 2012-09-12 09:20 |  |  | 8.2 | N/A |  |  | FIELD |  |  | 51216
16018413102 | PH FIELD | 2012-10-15 | 9:20 | 2012-10-15 09:20 |  |  | 8.01 | N/A |  |  | FIELD |  |  | 51252
16018413102 | PH FIELD | 2012-11-13 | 9:15 | 2012-11-13 09:15 |  |  | 8 | N/A |  |  | FIELD |  |  | 51288
16018413102 | PH FIELD | 2013-04-18 | 9:10 | 2013-04-18 09:10 |  |  | 7.9 | N/A |  |  | FIELD |  |  | 61000
16018413102 | PH FIELD | 2013-05-16 | 9:20 | 2013-05-16 09:20 |  |  | 8.05 | N/A |  |  | FIELD |  |  | 61036
16018413102 | PH FIELD | 2013-06-17 | 9:45 | 2013-06-17 09:45 |  |  | 7.91 | N/A |  |  | FIELD |  |  | 61072
16018413102 | PH FIELD | 2013-07-09 | 9:20 | 2013-07-09 09:20 |  |  | 7.68 | N/A |  |  | FIELD |  |  | 61108
16018413102 | PH FIELD | 2013-08-13 | 9:30 | 2013-08-13 09:30 |  |  | 7.84 | N/A |  |  | FIELD |  |  | 61144
16018413102 | PH FIELD | 2013-09-16 | 9:35 | 2013-09-16 09:35 |  |  | 7.85 | N/A |  |  | FIELD |  |  | 61180
16018413102 | PH FIELD | 2013-10-22 | 9:30 | 2013-10-22 09:30 |  |  | 7.62 | N/A |  |  | FIELD |  |  | 61216
16018413102 | PH FIELD | 2014-04-08 | 14:30 | 2014-04-08 14:30 |  |  | 7.9 | N/A |  |  | FIELD |  |  | 70915
16018413102 | PH FIELD | 2014-05-01 | 11:50 | 2014-05-01 11:50 |  |  | 7.88 | N/A |  |  | FIELD |  |  | 70941
16018413102 | PH FIELD | 2014-05-12 | 9:40 | 2014-05-12 09:40 |  |  | 8.13 | N/A |  |  | FIELD |  |  | 70977
16018413102 | PH FIELD | 2014-06-16 | 9:31 | 2014-06-16 09:31 |  |  | 7.88 | N/A |  |  | FIELD |  |  | 71013
16018413102 | PH FIELD | 2014-08-25 | 9:40 | 2014-08-25 09:40 |  |  | 7.83 | N/A |  |  | FIELD |  |  | 71085
16018413102 | PH FIELD | 2014-09-18 | 9:45 | 2014-09-18 09:45 |  |  | 7.83 | N/A |  |  | FIELD |  |  | 71121
16018413102 | PH FIELD | 2014-10-20 | 9:50 | 2014-10-20 09:50 |  |  | 7.84 | N/A |  |  | FIELD |  |  | 71157
16018413102 | PH FIELD | 2014-11-24 | 9:40 | 2014-11-24 09:40 |  |  | 7.67 | N/A |  |  | FIELD |  |  | 71204
16018413102 | PH FIELD | 2015-04-10 | 10:00 | 2015-04-10 10:00 |  |  | 7.74 | N/A |  |  | FIELD |  |  | C218947
16018413102 | PH FIELD | 2015-04-21 | 10:10 | 2015-04-21 10:10 |  |  | 7.77 | N/A |  |  | FIELD |  |  | C219164
16018413102 | PH FIELD | 2015-06-15 | 9:45 | 2015-06-15 09:45 |  |  | 8.09 | N/A |  |  | FIELD |  |  | C220499
16018413102 | PH FIELD | 2015-07-15 | 9:45 | 2015-07-15 09:45 |  |  | 8.09 | N/A |  |  | FIELD |  |  | C221410
16018413102 | PH FIELD | 2015-08-13 | 10:00 | 2015-08-13 10:00 |  |  | 8.19 | N/A |  |  | FIELD |  |  | C222277
16018413102 | PH FIELD | 2015-09-16 | 10:50 | 2015-09-16 10:50 |  |  | 8.25 | N/A |  |  | FIELD |  |  | C223348
16018413102 | PH FIELD | 2015-10-21 | 10:25 | 2015-10-21 10:25 |  |  | 8 | N/A |  |  | FIELD |  |  | C224683
16018413102 | PH FIELD | 2015-11-24 | 9:55 | 2015-11-24 09:55 |  |  | 7.97 | N/A |  |  | FIELD |  |  | C225750
16018413102 | PH FIELD | 2016-04-27 | 10:00 | 2016-04-27 10:00 |  |  | 8.44 | N/A |  |  | FIELD |  |  | C228352
16018413102 | PH FIELD | 2016-05-10 | 9:25 | 2016-05-10 09:25 |  |  | 8.14 | N/A |  |  | FIELD |  |  | C228663
16018413102 | PH FIELD | 2016-06-20 | 9:35 | 2016-06-20 09:35 |  |  | 8.06 | N/A |  |  | FIELD |  |  | C229775
16018413102 | PH FIELD | 2016-07-18 | 8:25 | 2016-07-18 08:25 |  |  | 8.18 | N/A |  |  | FIELD |  |  | C230574
16018413102 | PH FIELD | 2016-08-15 | 9:20 | 2016-08-15 09:20 |  |  | 8.28 | N/A |  |  | FIELD |  |  | C231540
16018413102 | PH FIELD | 2016-09-19 | 9:20 | 2016-09-19 09:20 |  |  | 8.41 | N/A |  |  | FIELD |  |  | C232705
16018413102 | PH FIELD | 2016-11-28 | 9:30 | 2016-11-28 09:30 |  |  | 8.48 | N/A |  |  | FIELD |  |  | C235064
16018413102 | PH FIELD | 2017-04-25 | 10:10 | 2017-04-25 10:10 |  |  | 8.71 | N/A |  |  | FIELD |  |  | C237892
16018413102 | PH FIELD | 2017-05-15 | 9:30 | 2017-05-15 09:30 |  |  | 8.65 | N/A |  |  | FIELD |  |  | C238398
16018413102 | PH FIELD | 2017-06-15 | 9:35 | 2017-06-15 09:35 |  |  | 8.18 | N/A |  |  | FIELD |  |  | C239451
16018413102 | PH FIELD | 2017-07-24 | 9:50 | 2017-07-24 09:50 |  |  | 8.12 | N/A |  |  | FIELD |  |  | C240804
16018413102 | PH FIELD | 2017-08-31 | 9:35 | 2017-08-31 09:35 |  |  | 8.11 | N/A |  |  | FIELD |  |  | C241907
16018413102 | PH FIELD | 2017-09-20 | 9:40 | 2017-09-20 09:40 |  |  | 8.17 | N/A |  |  | FIELD |  |  | C242507
16018413102 | PH FIELD | 2017-10-18 | 9:30 | 2017-10-18 09:30 |  |  | 8.41 | N/A |  |  | FIELD |  |  | C243634
16018413102 | PH FIELD | 2017-11-06 | 9:10 | 2017-11-06 09:10 |  |  | 8.45 | N/A |  |  | FIELD |  |  | C244174
16018413102 | PH FIELD | 2018-04-09 | 9:50 | 2018-04-09 09:50 |  |  | 8.29 | N/A |  |  | FIELD |  |  | C247233
16018413102 | PH FIELD | 2018-05-14 | 9:40 | 2018-05-14 09:40 |  |  | 7.86 | N/A |  |  | FIELD |  |  | C247993
16018413102 | PH FIELD | 2018-06-19 | 9:40 | 2018-06-19 09:40 |  |  | 8.38 | N/A |  |  | FIELD |  |  | C249152
16018413102 | PH FIELD | 2018-07-23 | 8:45 | 2018-07-23 08:45 |  |  | 8.45 | N/A |  |  | FIELD |  |  | C250475
16018413102 | PH FIELD | 2018-08-27 | 9:15 | 2018-08-27 09:15 |  |  | 8.5 | N/A |  |  | FIELD |  |  | C251763
16018413102 | PH FIELD | 2018-09-10 | 10:10 | 2018-09-10 10:10 |  |  | 8.71 | N/A |  |  | FIELD |  |  | C252194
16018413102 | PH FIELD | 2018-10-22 | 9:30 | 2018-10-22 09:30 |  |  | 8.32 | N/A |  |  | FIELD |  |  | C253580
16018413102 | PH FIELD | 2018-11-27 | 9:25 | 2018-11-27 09:25 |  |  | 8.23 | N/A |  |  | FIELD |  |  | C254710
16018413102 | PH FIELD | 2019-04-10 | 9:25 | 2019-04-10 09:25 |  |  | 8.33 | N/A |  |  | FIELD |  |  | C257076
16018413102 | PH FIELD | 2019-05-14 | 10:00 | 2019-05-14 10:00 |  |  | 7.8 | N/A |  |  | FIELD |  |  | C257776
16018413102 | PH FIELD | 2019-06-10 | 9:25 | 2019-06-10 09:25 |  |  | 8.74 | N/A |  |  | FIELD |  |  | C258487
16018413102 | PH FIELD | 2019-07-15 | 9:35 | 2019-07-15 09:35 |  |  | 7.81 | N/A |  |  | FIELD |  |  | C259322
16018413102 | PH FIELD | 2019-08-12 | 9:20 | 2019-08-12 09:20 |  |  | 9.09 | N/A |  |  | FIELD |  |  | C259994
16018413102 | PH FIELD | 2019-09-09 | 9:35 | 2019-09-09 09:35 |  |  | 8.27 | N/A |  |  | FIELD |  |  | C260734
16018413102 | PH FIELD | 2019-10-07 | 9:15 | 2019-10-07 09:15 |  |  | 8.3 | N/A |  |  | FIELD |  |  | C261516
16018413102 | PH FIELD | 2019-11-04 | 9:05 | 2019-11-04 09:05 |  |  | 8.43 | N/A |  |  | FIELD |  |  | C262284
16018413102 | PH FIELD | 2020-10-14 | 9:25 | 2020-10-14 09:25 |  |  | 8.24 | N/A |  |  | FIELD |  |  | C267085
16018413102 | PH FIELD | 2020-11-17 | 9:30 | 2020-11-17 09:30 |  |  | 8.3 | N/A |  |  | FIELD |  |  | C267795
16018413102 | PH FIELD | 2020-12-16 | 9:00 | 2020-12-16 09:00 |  |  | 8.29 | N/A |  |  | FIELD |  |  | C268224
Formulas:
Collection Timestamp = [Collection Date]+[Collection Time]

## Conductivity
Collection Site ID | Analyte | Collection Date | Collection Time | Collection Timestamp | Lab Workorder ID | Lab Sample ID | Result | Units | Detection Limit | Result Call | Method | Value Qualifier | Remark Code | Field No
16018413102 | Conductivity | 2021-04-06 | 9:30 | 2021-04-06 09:30 | 1140 | 1140001 | 684 | µS/cm | 2 | Detected | E3218
16018413102 | Conductivity | 2021-05-05 | 9:45 | 2021-05-05 09:45 | 1396 | 1396001 | 731 | µS/cm | 2 | Detected | E3218
16018413102 | Conductivity | 2021-06-01 | 9:20 | 2021-06-01 09:20 | 1652 | 1652001 | 743 | µS/cm | 2 | Detected | E3218
16018413102 | Conductivity | 2021-07-06 | 17:07 | 2021-07-06 17:07 | 2150 | 2150001 | 710 | µS/cm | 2 | Detected | E3218
16018413102 | Conductivity | 2021-08-09 | 16:46 | 2021-08-09 16:46 | 2500 | 2500001 | 740 | µS/cm | 2 | Detected | E3218
16018413102 | Conductivity | 2021-09-09 | 9:40 | 2021-09-09 09:40 | 2834 | 2834001 | 673 | µS/cm | 2 | Detected | E3218
16018413102 | Conductivity | 2021-10-04 | 9:02 | 2021-10-04 09:02 | 3153 | 3153001 | 702 | µS/cm | 2 | Detected | E3218
16018413102 | Conductivity | 2021-11-02 | 9:45 | 2021-11-02 09:45 | 3584 | 3584001 | 706 | µS/cm | 2 | Detected | E3218
16018413102 | Conductivity | 2022-04-04 | 9:35 | 2022-04-04 09:35 | 5194 | 5194001 | 650 | µS/cm | 2 | Detected | E3218
16018413102 | Conductivity | 2022-05-02 | 9:45 | 2022-05-02 09:45 | 5469 | 5469001 | 694 | µS/cm | 2 | Detected | E3218
16018413102 | Conductivity | 2022-06-06 | 9:30 | 2022-06-06 09:30 | 5993 | 5993001 | 748 | µS/cm | 2 | Detected | E3218
16018413102 | Conductivity | 2022-07-04 | 8:50 | 2022-07-04 08:50 | 6427 | 6427001 | 745 | µS/cm | 2 | Detected | E3218
16018413102 | Conductivity | 2022-08-03 | 9:15 | 2022-08-03 09:15 | 6770 | 6770001 | 739 | µS/cm | 2 | Detected | E3218
16018413102 | Conductivity | 2022-09-14 | 9:45 | 2022-09-14 09:45 | 7394 | 7394001 | 734 | µS/cm | 2 | Detected | E3218
16018413102 | Conductivity | 2022-10-04 | 9:45 | 2022-10-04 09:45 | 7678 | 7678001 | 772 | µS/cm | 2 | Detected | E3218
16018413102 | Conductivity | 2022-11-07 | 9:30 | 2022-11-07 09:30 | 8332 | 8332001 | 782 | µS/cm | 2 | Detected | E3218
16018413102 | CONDUCTIVITY, 25C | 2013-07-09 | 9:20 | 2013-07-09 09:20 |  |  | 629 | µS/cm |  |  | E3218A |  |  | 61108
16018413102 | CONDUCTIVITY, 25C | 2020-12-16 | 9:00 | 2020-12-16 09:00 |  |  | 749 | µS/cm |  |  | E3218A |  |  | C268224
16018413102 | CONDUCTIVITY, AMBIENT | 2007-03-15 | 13:50 | 2007-03-15 13:50 |  |  | 564 | µS/cm |  |  | FIELD |  |  | 21164
16018413102 | CONDUCTIVITY, AMBIENT | 2007-03-27 | 10:00 | 2007-03-27 10:00 |  |  | 423 | µS/cm |  |  | FIELD |  |  | 21272
16018413102 | CONDUCTIVITY, AMBIENT | 2007-05-22 | 9:16 | 2007-05-22 09:16 |  |  | 646 | µS/cm |  |  | FIELD |  |  | 21308
16018413102 | CONDUCTIVITY, AMBIENT | 2007-06-19 | 8:50 | 2007-06-19 08:50 |  |  | 686 | µS/cm |  |  | FIELD |  |  | 21236
16018413102 | CONDUCTIVITY, AMBIENT | 2007-07-16 | 9:03 | 2007-07-16 09:03 |  |  | 695 | µS/cm |  |  | FIELD |  |  | 21176
16018413102 | CONDUCTIVITY, AMBIENT | 2007-08-13 | 9:37 | 2007-08-13 09:37 |  |  | 682 | µS/cm |  |  | FIELD |  |  | 21478
16018413102 | CONDUCTIVITY, AMBIENT | 2007-09-17 | 10:14 | 2007-09-17 10:14 |  |  | 689 | µS/cm |  |  | FIELD |  |  | 21490
16018413102 | CONDUCTIVITY, AMBIENT | 2007-10-22 | 9:23 | 2007-10-22 09:23 |  |  | 698 | µS/cm |  |  | FIELD |  |  | 21526
16018413102 | CONDUCTIVITY, AMBIENT | 2008-05-21 | 9:01 | 2008-05-21 09:01 |  |  | 640 | µS/cm |  |  | FIELD |  |  | 11208
16018413102 | CONDUCTIVITY, AMBIENT | 2008-06-24 | 9:21 | 2008-06-24 09:21 |  |  | 661 | µS/cm |  |  | FIELD |  |  | 11220
16018413102 | CONDUCTIVITY, AMBIENT | 2008-07-21 | 9:26 | 2008-07-21 09:26 |  |  | 624 | µS/cm |  |  | FIELD |  |  | 11256
16018413102 | CONDUCTIVITY, AMBIENT | 2008-08-12 | 9:15 | 2008-08-12 09:15 |  |  | 651 | µS/cm |  |  | FIELD |  |  | 11292
16018413102 | CONDUCTIVITY, AMBIENT | 2008-09-15 | 9:15 | 2008-09-15 09:15 |  |  | 593 | µS/cm |  |  | FIELD |  |  | 11328
16018413102 | CONDUCTIVITY, AMBIENT | 2008-10-09 | 8:46 | 2008-10-09 08:46 |  |  | 684 | µS/cm |  |  | FIELD |  |  | 11364
16018413102 | CONDUCTIVITY, AMBIENT | 2008-11-06 | 9:55 | 2008-11-06 09:55 |  |  | 698 | µS/cm |  |  | FIELD |  |  | 11400
16018413102 | CONDUCTIVITY, AMBIENT | 2009-03-18 | 9:20 | 2009-03-18 09:20 |  |  | 579 | µS/cm |  |  | FIELD |  |  | 21150
16018413102 | CONDUCTIVITY, AMBIENT | 2009-04-06 | 9:40 | 2009-04-06 09:40 |  |  | 525 | µS/cm |  |  | FIELD |  |  | 21724
16018413102 | CONDUCTIVITY, AMBIENT | 2009-05-05 | 9:35 | 2009-05-05 09:35 |  |  | 605 | µS/cm |  |  | FIELD |  |  | 21186
16018413102 | CONDUCTIVITY, AMBIENT | 2009-06-15 | 10:00 | 2009-06-15 10:00 |  |  | 659 | µS/cm |  |  | FIELD |  |  | 21222
16018413102 | CONDUCTIVITY, AMBIENT | 2009-07-14 | 9:40 | 2009-07-14 09:40 |  |  | 666 | µS/cm |  |  | FIELD |  |  | 21258
16018413102 | CONDUCTIVITY, AMBIENT | 2009-09-14 | 9:00 | 2009-09-14 09:00 |  |  | 694 | µS/cm |  |  | FIELD |  |  | 21333
16018413102 | CONDUCTIVITY, AMBIENT | 2009-10-19 | 9:00 | 2009-10-19 09:00 |  |  | 687 | µS/cm |  |  | FIELD |  |  | 21369
16018413102 | CONDUCTIVITY, AMBIENT | 2009-11-23 | 8:55 | 2009-11-23 08:55 |  |  | 687 | µS/cm |  |  | FIELD |  |  | 21415
16018413102 | CONDUCTIVITY, AMBIENT | 2010-04-08 | 9:20 | 2010-04-08 09:20 |  |  | 553 | µS/cm |  |  | FIELD |  |  | 31150
16018413102 | CONDUCTIVITY, AMBIENT | 2010-04-19 | 9:15 | 2010-04-19 09:15 |  |  | 644 | µS/cm |  |  | FIELD |  |  | 31186
16018413102 | CONDUCTIVITY, AMBIENT | 2010-05-25 | 9:31 | 2010-05-25 09:31 |  |  | 665 | µS/cm |  |  | FIELD |  |  | 31233
16018413102 | CONDUCTIVITY, AMBIENT | 2010-06-21 | 9:20 | 2010-06-21 09:20 |  |  | 668 | µS/cm |  |  | FIELD |  |  | 31438
16018413102 | CONDUCTIVITY, AMBIENT | 2010-07-19 | 9:20 | 2010-07-19 09:20 |  |  | 669 | µS/cm |  |  | FIELD |  |  | 31258
16018413102 | CONDUCTIVITY, AMBIENT | 2010-08-16 | 9:40 | 2010-08-16 09:40 |  |  | 692 | µS/cm |  |  | FIELD |  |  | 31294
16018413102 | CONDUCTIVITY, AMBIENT | 2010-09-20 | 9:35 | 2010-09-20 09:35 |  |  | 685 | µS/cm |  |  | FIELD |  |  | 31330
16018413102 | CONDUCTIVITY, AMBIENT | 2010-10-26 | 9:40 | 2010-10-26 09:40 |  |  | 692 | µS/cm |  |  | FIELD |  |  | 31366
16018413102 | CONDUCTIVITY, AMBIENT | 2010-11-24 | 9:45 | 2010-11-24 09:45 |  |  | 668 | µS/cm |  |  | FIELD |  |  | 31413
16018413102 | CONDUCTIVITY, AMBIENT | 2011-03-11 | 16:25 | 2011-03-11 16:25 |  |  | 471 | µS/cm |  |  | FIELD |  |  | 43000
16018413102 | CONDUCTIVITY, AMBIENT | 2011-04-11 | 9:45 | 2011-04-11 09:45 |  |  | 589 | µS/cm |  |  | FIELD |  |  | 43294
16018413102 | CONDUCTIVITY, AMBIENT | 2011-05-17 | 9:35 | 2011-05-17 09:35 |  |  | 598 | µS/cm |  |  | FIELD |  |  | 43036
16018413102 | CONDUCTIVITY, AMBIENT | 2011-06-20 | 9:10 | 2011-06-20 09:10 |  |  | 688 | µS/cm |  |  | FIELD |  |  | 43072
16018413102 | CONDUCTIVITY, AMBIENT | 2011-07-18 | 9:40 | 2011-07-18 09:40 |  |  | 705 | µS/cm |  |  | FIELD |  |  | 43108
16018413102 | CONDUCTIVITY, AMBIENT | 2011-08-15 | 9:20 | 2011-08-15 09:20 |  |  | 700 | µS/cm |  |  | FIELD |  |  | 43144
16018413102 | CONDUCTIVITY, AMBIENT | 2011-09-12 | 9:25 | 2011-09-12 09:25 |  |  | 661 | µS/cm |  |  | FIELD |  |  | 43180
16018413102 | CONDUCTIVITY, AMBIENT | 2011-10-18 | 9:35 | 2011-10-18 09:35 |  |  | 698 | µS/cm |  |  | FIELD |  |  | 43216
16018413102 | CONDUCTIVITY, AMBIENT | 2011-11-17 | 10:10 | 2011-11-17 10:10 |  |  | 703 | µS/cm |  |  | FIELD |  |  | 43252
16018413102 | CONDUCTIVITY, AMBIENT | 2012-04-16 | 9:10 | 2012-04-16 09:10 |  |  | 689 | µS/cm |  |  | FIELD |  |  | 51036
16018413102 | CONDUCTIVITY, AMBIENT | 2012-05-05 | 9:15 | 2012-05-05 09:15 |  |  | 688 | µS/cm |  |  | FIELD |  |  | 51072
16018413102 | CONDUCTIVITY, AMBIENT | 2012-06-18 | 9:00 | 2012-06-18 09:00 |  |  | 685 | µS/cm |  |  | FIELD |  |  | 51108
16018413102 | CONDUCTIVITY, AMBIENT | 2012-07-16 | 9:00 | 2012-07-16 09:00 |  |  | 698 | µS/cm |  |  | FIELD |  |  | 51144
16018413102 | CONDUCTIVITY, AMBIENT | 2012-08-13 | 9:00 | 2012-08-13 09:00 |  |  | 720 | µS/cm |  |  | FIELD |  |  | 51180
16018413102 | CONDUCTIVITY, AMBIENT | 2012-09-12 | 9:20 | 2012-09-12 09:20 |  |  | 694 | µS/cm |  |  | FIELD |  |  | 51216
16018413102 | CONDUCTIVITY, AMBIENT | 2012-10-15 | 9:20 | 2012-10-15 09:20 |  |  | 701 | µS/cm |  |  | FIELD |  |  | 51252
16018413102 | CONDUCTIVITY, AMBIENT | 2012-11-13 | 9:15 | 2012-11-13 09:15 |  |  | 688 | µS/cm |  |  | FIELD |  |  | 51288
16018413102 | CONDUCTIVITY, AMBIENT | 2013-04-18 | 9:10 | 2013-04-18 09:10 |  |  | 358 | µS/cm |  |  | FIELD |  |  | 61000
16018413102 | CONDUCTIVITY, AMBIENT | 2013-05-16 | 9:20 | 2013-05-16 09:20 |  |  | 643 | µS/cm |  |  | FIELD |  |  | 61036
16018413102 | CONDUCTIVITY, AMBIENT | 2013-06-17 | 9:45 | 2013-06-17 09:45 |  |  | 662 | µS/cm |  |  | FIELD |  |  | 61072
16018413102 | CONDUCTIVITY, AMBIENT | 2013-07-09 | 9:20 | 2013-07-09 09:20 |  |  | 636 | µS/cm |  |  | FIELD |  |  | 61108
16018413102 | CONDUCTIVITY, AMBIENT | 2013-08-13 | 9:30 | 2013-08-13 09:30 |  |  | 701 | µS/cm |  |  | FIELD |  |  | 61144
16018413102 | CONDUCTIVITY, AMBIENT | 2013-09-16 | 9:35 | 2013-09-16 09:35 |  |  | 692 | µS/cm |  |  | FIELD |  |  | 61180
16018413102 | CONDUCTIVITY, AMBIENT | 2013-10-22 | 9:30 | 2013-10-22 09:30 |  |  | 641 | µS/cm |  |  | FIELD |  |  | 61216
16018413102 | CONDUCTIVITY, AMBIENT | 2014-04-08 | 14:30 | 2014-04-08 14:30 |  |  | 526 | µS/cm |  |  | FIELD |  |  | 70915
16018413102 | CONDUCTIVITY, AMBIENT | 2014-05-01 | 11:50 | 2014-05-01 11:50 |  |  | 563 | µS/cm |  |  | FIELD |  |  | 70941
16018413102 | CONDUCTIVITY, AMBIENT | 2014-05-12 | 9:40 | 2014-05-12 09:40 |  |  | 648 | µS/cm |  |  | FIELD |  |  | 70977
16018413102 | CONDUCTIVITY, AMBIENT | 2014-06-16 | 9:31 | 2014-06-16 09:31 |  |  | 699 | µS/cm |  |  | FIELD |  |  | 71013
16018413102 | CONDUCTIVITY, AMBIENT | 2014-08-25 | 9:40 | 2014-08-25 09:40 |  |  | 694 | µS/cm |  |  | FIELD |  |  | 71085
16018413102 | CONDUCTIVITY, AMBIENT | 2014-09-18 | 9:45 | 2014-09-18 09:45 |  |  | 677 | µS/cm |  |  | FIELD |  |  | 71121
16018413102 | CONDUCTIVITY, AMBIENT | 2014-10-20 | 9:50 | 2014-10-20 09:50 |  |  | 711 | µS/cm |  |  | FIELD |  |  | 71157
16018413102 | CONDUCTIVITY, AMBIENT | 2014-11-24 | 9:40 | 2014-11-24 09:40 |  |  | 555 | µS/cm |  |  | FIELD |  |  | 71204
16018413102 | CONDUCTIVITY, AMBIENT | 2015-04-10 | 10:00 | 2015-04-10 10:00 |  |  | 553 | µS/cm |  |  | FIELD |  |  | C218947
16018413102 | CONDUCTIVITY, AMBIENT | 2015-04-21 | 10:10 | 2015-04-21 10:10 |  |  | 605 | µS/cm |  |  | FIELD |  |  | C219164
16018413102 | CONDUCTIVITY, AMBIENT | 2015-06-15 | 9:45 | 2015-06-15 09:45 |  |  | 671 | µS/cm |  |  | FIELD |  |  | C220499
16018413102 | CONDUCTIVITY, AMBIENT | 2015-07-15 | 9:45 | 2015-07-15 09:45 |  |  | 671 | µS/cm |  |  | FIELD |  |  | C221410
16018413102 | CONDUCTIVITY, AMBIENT | 2015-08-13 | 10:00 | 2015-08-13 10:00 |  |  | 710 | µS/cm |  |  | FIELD |  |  | C222277
16018413102 | CONDUCTIVITY, AMBIENT | 2015-09-16 | 10:50 | 2015-09-16 10:50 |  |  | 732 | µS/cm |  |  | FIELD |  |  | C223348
16018413102 | CONDUCTIVITY, AMBIENT | 2015-10-21 | 10:25 | 2015-10-21 10:25 |  |  | 725 | µS/cm |  |  | FIELD |  |  | C224683
16018413102 | CONDUCTIVITY, AMBIENT | 2015-11-24 | 9:55 | 2015-11-24 09:55 |  |  | 709 | µS/cm |  |  | FIELD |  |  | C225750
16018413102 | CONDUCTIVITY, AMBIENT | 2016-04-27 | 10:00 | 2016-04-27 10:00 |  |  | 659 | µS/cm |  |  | FIELD |  |  | C228352
16018413102 | CONDUCTIVITY, AMBIENT | 2016-05-10 | 9:25 | 2016-05-10 09:25 |  |  | 684 | µS/cm |  |  | FIELD |  |  | C228663
16018413102 | CONDUCTIVITY, AMBIENT | 2016-06-20 | 9:35 | 2016-06-20 09:35 |  |  | 709 | µS/cm |  |  | FIELD |  |  | C229775
16018413102 | CONDUCTIVITY, AMBIENT | 2016-07-18 | 8:25 | 2016-07-18 08:25 |  |  | 638 | µS/cm |  |  | FIELD |  |  | C230574
16018413102 | CONDUCTIVITY, AMBIENT | 2016-08-15 | 9:20 | 2016-08-15 09:20 |  |  | 724 | µS/cm |  |  | FIELD |  |  | C231540
16018413102 | CONDUCTIVITY, AMBIENT | 2016-09-19 | 9:20 | 2016-09-19 09:20 |  |  | 749 | µS/cm |  |  | FIELD |  |  | C232705
16018413102 | CONDUCTIVITY, AMBIENT | 2016-11-28 | 9:30 | 2016-11-28 09:30 |  |  | 753 | µS/cm |  |  | FIELD |  |  | C235064
16018413102 | CONDUCTIVITY, AMBIENT | 2017-04-25 | 10:10 | 2017-04-25 10:10 |  |  | 625 | µS/cm |  |  | FIELD |  |  | C237892
16018413102 | CONDUCTIVITY, AMBIENT | 2017-05-15 | 9:30 | 2017-05-15 09:30 |  |  | 669 | µS/cm |  |  | FIELD |  |  | C238398
16018413102 | CONDUCTIVITY, AMBIENT | 2017-06-15 | 9:35 | 2017-06-15 09:35 |  |  | 727 | µS/cm |  |  | FIELD |  |  | C239451
16018413102 | CONDUCTIVITY, AMBIENT | 2017-07-24 | 9:50 | 2017-07-24 09:50 |  |  | 727 | µS/cm |  |  | FIELD |  |  | C240804
16018413102 | CONDUCTIVITY, AMBIENT | 2017-08-31 | 9:35 | 2017-08-31 09:35 |  |  | 721 | µS/cm |  |  | FIELD |  |  | C241907
16018413102 | CONDUCTIVITY, AMBIENT | 2017-09-20 | 9:40 | 2017-09-20 09:40 |  |  | 740 | µS/cm |  |  | FIELD |  |  | C242507
16018413102 | CONDUCTIVITY, AMBIENT | 2017-10-18 | 9:30 | 2017-10-18 09:30 |  |  | 748 | µS/cm |  |  | FIELD |  |  | C243634
16018413102 | CONDUCTIVITY, AMBIENT | 2017-11-06 | 9:10 | 2017-11-06 09:10 |  |  | 707 | µS/cm |  |  | FIELD |  |  | C244174
16018413102 | CONDUCTIVITY, AMBIENT | 2018-04-09 | 9:50 | 2018-04-09 09:50 |  |  | 886 | µS/cm |  |  | FIELD |  |  | C247233
16018413102 | CONDUCTIVITY, AMBIENT | 2018-05-14 | 9:40 | 2018-05-14 09:40 |  |  | 689 | µS/cm |  |  | FIELD |  |  | C247993
16018413102 | CONDUCTIVITY, AMBIENT | 2018-06-19 | 9:40 | 2018-06-19 09:40 |  |  | 724 | µS/cm |  |  | FIELD |  |  | C249152
16018413102 | CONDUCTIVITY, AMBIENT | 2018-07-23 | 8:45 | 2018-07-23 08:45 |  |  | 708 | µS/cm |  |  | FIELD |  |  | C250475
16018413102 | CONDUCTIVITY, AMBIENT | 2018-08-27 | 9:15 | 2018-08-27 09:15 |  |  | 727 | µS/cm |  |  | FIELD |  |  | C251763
16018413102 | CONDUCTIVITY, AMBIENT | 2018-09-10 | 10:10 | 2018-09-10 10:10 |  |  | 745 | µS/cm |  |  | FIELD |  |  | C252194
16018413102 | CONDUCTIVITY, AMBIENT | 2018-10-22 | 9:30 | 2018-10-22 09:30 |  |  | 735 | µS/cm |  |  | FIELD |  |  | C253580
16018413102 | CONDUCTIVITY, AMBIENT | 2018-11-27 | 9:25 | 2018-11-27 09:25 |  |  | 657 | µS/cm |  |  | FIELD |  |  | C254710
16018413102 | CONDUCTIVITY, AMBIENT | 2019-04-10 | 9:25 | 2019-04-10 09:25 |  |  | 590 | µS/cm |  |  | FIELD |  |  | C257076
16018413102 | CONDUCTIVITY, AMBIENT | 2019-05-14 | 10:00 | 2019-05-14 10:00 |  |  | 597 | µS/cm |  |  | FIELD |  |  | C257776
16018413102 | CONDUCTIVITY, AMBIENT | 2019-06-10 | 9:25 | 2019-06-10 09:25 |  |  | 684 | µS/cm |  |  | FIELD |  |  | C258487
16018413102 | CONDUCTIVITY, AMBIENT | 2019-07-15 | 9:35 | 2019-07-15 09:35 |  |  | 735 | µS/cm |  |  | FIELD |  |  | C259322
16018413102 | CONDUCTIVITY, AMBIENT | 2019-08-12 | 9:20 | 2019-08-12 09:20 |  |  | 733 | µS/cm |  |  | FIELD |  |  | C259994
16018413102 | CONDUCTIVITY, AMBIENT | 2019-09-09 | 9:35 | 2019-09-09 09:35 |  |  | 557 | µS/cm |  |  | FIELD |  |  | C260734
16018413102 | CONDUCTIVITY, AMBIENT | 2019-10-07 | 9:15 | 2019-10-07 09:15 |  |  | 748 | µS/cm |  |  | FIELD |  |  | C261516
16018413102 | CONDUCTIVITY, AMBIENT | 2019-11-04 | 9:05 | 2019-11-04 09:05 |  |  | 692 | µS/cm |  |  | FIELD |  |  | C262284
16018413102 | CONDUCTIVITY, AMBIENT | 2020-10-14 | 9:25 | 2020-10-14 09:25 |  |  | 755 | µS/cm |  |  | FIELD |  |  | C267085
16018413102 | CONDUCTIVITY, AMBIENT | 2020-11-17 | 9:30 | 2020-11-17 09:30 |  |  | 751 | µS/cm |  |  | FIELD |  |  | C267795
16018413102 | CONDUCTIVITY, AMBIENT | 2020-12-16 | 9:00 | 2020-12-16 09:00 |  |  | 774 | µS/cm |  |  | FIELD |  |  | C268224
Formulas:
Collection Timestamp = [Collection Date]+[Collection Time]

## Nitrogen
Collection Site ID | Analyte | Collection Date | Collection Time | Collection Timestamp | Lab Workorder ID | Lab Sample ID | Result | Units | Detection Limit | Result Call | Method | Value Qualifier | Remark Code | Field No
16018413102 | NITROGEN,TOT,KJELDAHL/UNF.REA | 2007-03-15 | 13:50 | 2007-03-15 13:50 |  |  | 0.6 | mg/L |  |  | E3367A |  |  | 21164
16018413102 | NITROGEN,TOT,KJELDAHL/UNF.REA | 2007-03-27 | 10:00 | 2007-03-27 10:00 |  |  | 0.94 | mg/L |  |  | E3367A |  |  | 21272
16018413102 | NITROGEN,TOT,KJELDAHL/UNF.REA | 2007-05-22 | 9:16 | 2007-05-22 09:16 |  |  | 0.54 | mg/L |  |  | E3367A |  |  | 21308
16018413102 | NITROGEN,TOT,KJELDAHL/UNF.REA | 2007-06-19 | 8:50 | 2007-06-19 08:50 |  |  | 0.41 | mg/L |  |  | E3367A |  |  | 21236
16018413102 | NITROGEN,TOT,KJELDAHL/UNF.REA | 2007-07-16 | 9:03 | 2007-07-16 09:03 |  |  | 0.26 | mg/L |  |  | E3367A |  |  | 21176
16018413102 | NITROGEN,TOT,KJELDAHL/UNF.REA | 2007-08-13 | 9:37 | 2007-08-13 09:37 |  |  | 0.28 | mg/L |  |  | E3367A |  |  | 21478
16018413102 | NITROGEN,TOT,KJELDAHL/UNF.REA | 2007-09-17 | 10:14 | 2007-09-17 10:14 |  |  | 0.24 | mg/L |  |  | E3367A |  |  | 21490
16018413102 | NITROGEN,TOT,KJELDAHL/UNF.REA | 2007-10-22 | 9:23 | 2007-10-22 09:23 |  |  | 0.31 | mg/L |  |  | E3367A |  |  | 21526
16018413102 | NITROGEN,TOT,KJELDAHL/UNF.REA | 2008-05-21 | 9:01 | 2008-05-21 09:01 |  |  | 0.43 | mg/L |  |  | E3367A |  |  | 11208
16018413102 | NITROGEN,TOT,KJELDAHL/UNF.REA | 2008-06-24 | 9:21 | 2008-06-24 09:21 |  |  | 0.5 | mg/L |  |  | E3367A |  |  | 11220
16018413102 | NITROGEN,TOT,KJELDAHL/UNF.REA | 2008-07-21 | 9:26 | 2008-07-21 09:26 |  |  | 0.8 | mg/L |  |  | E3367A |  |  | 11256
16018413102 | NITROGEN,TOT,KJELDAHL/UNF.REA | 2008-08-12 | 9:15 | 2008-08-12 09:15 |  |  | 0.72 | mg/L |  |  | E3367A |  |  | 11292
16018413102 | NITROGEN,TOT,KJELDAHL/UNF.REA | 2008-09-15 | 9:15 | 2008-09-15 09:15 |  |  | 0.87 | mg/L |  |  | E3367A |  |  | 11328
16018413102 | NITROGEN,TOT,KJELDAHL/UNF.REA | 2008-10-09 | 8:46 | 2008-10-09 08:46 |  |  | 0.5 | mg/L |  |  | E3367A |  |  | 11364
16018413102 | NITROGEN,TOT,KJELDAHL/UNF.REA | 2008-11-06 | 9:55 | 2008-11-06 09:55 |  |  | 0.41 | mg/L |  |  | E3367A |  |  | 11400
16018413102 | NITROGEN,TOT,KJELDAHL/UNF.REA | 2009-04-06 | 9:40 | 2009-04-06 09:40 |  |  | 0.44 | mg/L |  |  | E3367A |  |  | 21724
16018413102 | NITROGEN,TOT,KJELDAHL/UNF.REA | 2009-05-05 | 9:35 | 2009-05-05 09:35 |  |  | 0.56 | mg/L |  |  | E3367A |  |  | 21186
16018413102 | NITROGEN,TOT,KJELDAHL/UNF.REA | 2009-06-15 | 10:00 | 2009-06-15 10:00 |  |  | 0.38 | mg/L |  |  | E3367A |  |  | 21222
16018413102 | NITROGEN,TOT,KJELDAHL/UNF.REA | 2009-07-14 | 9:40 | 2009-07-14 09:40 |  |  | 0.42 | mg/L |  |  | E3367A |  |  | 21258
16018413102 | NITROGEN,TOT,KJELDAHL/UNF.REA | 2009-08-10 | 10:10 | 2009-08-10 10:10 |  |  | 0.75 | mg/L |  |  | E3367A |  |  | 21294
16018413102 | NITROGEN,TOT,KJELDAHL/UNF.REA | 2009-09-14 | 9:00 | 2009-09-14 09:00 |  |  | 0.36 | mg/L |  |  | E3367A |  |  | 21333
16018413102 | NITROGEN,TOT,KJELDAHL/UNF.REA | 2009-10-19 | 9:00 | 2009-10-19 09:00 |  |  | 0.42 | mg/L |  |  | E3367A |  |  | 21369
16018413102 | NITROGEN,TOT,KJELDAHL/UNF.REA | 2009-11-23 | 8:55 | 2009-11-23 08:55 |  |  | 0.37 | mg/L |  |  | E3367A |  |  | 21415
16018413102 | NITROGEN,TOT,KJELDAHL/UNF.REA | 2010-04-08 | 9:20 | 2010-04-08 09:20 |  |  | 0.68 | mg/L |  |  | E3367A |  |  | 31150
16018413102 | NITROGEN,TOT,KJELDAHL/UNF.REA | 2010-04-19 | 9:15 | 2010-04-19 09:15 |  |  | 0.37 | mg/L |  |  | E3367A |  |  | 31186
16018413102 | NITROGEN,TOT,KJELDAHL/UNF.REA | 2010-05-25 | 9:31 | 2010-05-25 09:31 |  |  | 0.34 | mg/L |  |  | E3367A |  |  | 31233
16018413102 | NITROGEN,TOT,KJELDAHL/UNF.REA | 2010-06-21 | 9:20 | 2010-06-21 09:20 |  |  | 0.49 | mg/L |  |  | E3367A |  |  | 31438
16018413102 | NITROGEN,TOT,KJELDAHL/UNF.REA | 2010-07-19 | 9:20 | 2010-07-19 09:20 |  |  | 0.33 | mg/L |  |  | E3367A |  |  | 31258
16018413102 | NITROGEN,TOT,KJELDAHL/UNF.REA | 2010-08-16 | 9:40 | 2010-08-16 09:40 |  |  | 0.31 | mg/L |  |  | E3367A |  |  | 31294
16018413102 | NITROGEN,TOT,KJELDAHL/UNF.REA | 2010-09-20 | 9:35 | 2010-09-20 09:35 |  |  | 0.33 | mg/L |  |  | E3367A |  |  | 31330
16018413102 | NITROGEN,TOT,KJELDAHL/UNF.REA | 2010-10-26 | 9:40 | 2010-10-26 09:40 |  |  | 0.34 | mg/L |  |  | E3367A |  |  | 31366
16018413102 | NITROGEN,TOT,KJELDAHL/UNF.REA | 2010-11-24 | 9:45 | 2010-11-24 09:45 |  |  | 0.44 | mg/L |  |  | E3367A |  |  | 31413
16018413102 | NITROGEN,TOT,KJELDAHL/UNF.REA | 2011-03-11 | 16:25 | 2011-03-11 16:25 |  |  | 0.76 | mg/L |  |  | E3367A |  |  | 43000
16018413102 | NITROGEN,TOT,KJELDAHL/UNF.REA | 2011-04-11 | 9:45 | 2011-04-11 09:45 |  |  | 0.42 | mg/L |  |  | E3367A |  |  | 43294
16018413102 | NITROGEN,TOT,KJELDAHL/UNF.REA | 2011-05-17 | 9:35 | 2011-05-17 09:35 |  |  | 0.55 | mg/L |  |  | E3367A |  |  | 43036
16018413102 | NITROGEN,TOT,KJELDAHL/UNF.REA | 2011-06-20 | 9:10 | 2011-06-20 09:10 |  |  | 0.36 | mg/L |  |  | E3367A |  |  | 43072
16018413102 | NITROGEN,TOT,KJELDAHL/UNF.REA | 2011-07-18 | 9:40 | 2011-07-18 09:40 |  |  | 0.33 | mg/L |  |  | E3367A |  |  | 43108
16018413102 | NITROGEN,TOT,KJELDAHL/UNF.REA | 2011-08-15 | 9:20 | 2011-08-15 09:20 |  |  | 0.31 | mg/L |  |  | E3367A |  |  | 43144
16018413102 | NITROGEN,TOT,KJELDAHL/UNF.REA | 2011-09-12 | 9:25 | 2011-09-12 09:25 |  |  | 0.28 | mg/L |  |  | E3367A |  |  | 43180
16018413102 | NITROGEN,TOT,KJELDAHL/UNF.REA | 2011-10-18 | 9:35 | 2011-10-18 09:35 |  |  | 0.43 | mg/L |  |  | E3367A |  |  | 43216
16018413102 | NITROGEN,TOT,KJELDAHL/UNF.REA | 2011-11-17 | 10:10 | 2011-11-17 10:10 |  |  | 0.43 | mg/L |  |  | E3367A |  |  | 43252
16018413102 | NITROGEN,TOT,KJELDAHL/UNF.REA | 2012-04-16 | 9:10 | 2012-04-16 09:10 |  |  | 0.38 | mg/L |  |  | E3367A |  |  | 51036
16018413102 | NITROGEN,TOT,KJELDAHL/UNF.REA | 2012-05-05 | 9:15 | 2012-05-05 09:15 |  |  | 0.42 | mg/L |  |  | E3367A |  | UAL | 51072
16018413102 | NITROGEN,TOT,KJELDAHL/UNF.REA | 2012-06-18 | 9:00 | 2012-06-18 09:00 |  |  | 0.38 | mg/L |  |  | E3367A |  |  | 51108
16018413102 | NITROGEN,TOT,KJELDAHL/UNF.REA | 2012-07-16 | 9:00 | 2012-07-16 09:00 |  |  | 0.35 | mg/L |  |  | E3367A |  |  | 51144
16018413102 | NITROGEN,TOT,KJELDAHL/UNF.REA | 2012-08-13 | 9:00 | 2012-08-13 09:00 |  |  | 0.39 | mg/L |  |  | E3367A |  |  | 51180
16018413102 | NITROGEN,TOT,KJELDAHL/UNF.REA | 2012-10-15 | 9:20 | 2012-10-15 09:20 |  |  | 0.45 | mg/L |  |  | E3367A |  |  | 51252
16018413102 | NITROGEN,TOT,KJELDAHL/UNF.REA | 2012-11-13 | 9:15 | 2012-11-13 09:15 |  |  | 0.45 | mg/L |  |  | E3367A |  |  | 51288
16018413102 | NITROGEN,TOT,KJELDAHL/UNF.REA | 2013-04-18 | 9:10 | 2013-04-18 09:10 |  |  | 0.42 | mg/L |  |  | E3367A |  |  | 61000
16018413102 | NITROGEN,TOT,KJELDAHL/UNF.REA | 2013-05-16 | 9:20 | 2013-05-16 09:20 |  |  | 0.47 | mg/L |  |  | E3367A |  |  | 61036
16018413102 | NITROGEN,TOT,KJELDAHL/UNF.REA | 2013-06-17 | 9:45 | 2013-06-17 09:45 |  |  | 0.61 | mg/L |  |  | E3367A |  |  | 61072
16018413102 | NITROGEN,TOT,KJELDAHL/UNF.REA | 2013-07-09 | 9:20 | 2013-07-09 09:20 |  |  | 0.65 | mg/L |  |  | E3367A |  |  | 61108
16018413102 | NITROGEN,TOT,KJELDAHL/UNF.REA | 2013-08-13 | 9:30 | 2013-08-13 09:30 |  |  | 0.39 | mg/L |  |  | E3516 |  | CRO | 61144
16018413102 | NITROGEN,TOT,KJELDAHL/UNF.REA | 2013-09-16 | 9:35 | 2013-09-16 09:35 |  |  | 0.43 | mg/L |  |  | E3516 |  | CRO | 61180
16018413102 | NITROGEN,TOT,KJELDAHL/UNF.REA | 2013-10-22 | 9:30 | 2013-10-22 09:30 |  |  | 0.56 | mg/L |  |  | E3516 |  | CRO | 61216
16018413102 | NITROGEN,TOT,KJELDAHL/UNF.REA | 2014-04-08 | 14:30 | 2014-04-08 14:30 |  |  | 0.44 | mg/L |  |  | E3516 |  | CRO | 70915
16018413102 | NITROGEN,TOT,KJELDAHL/UNF.REA | 2014-05-01 | 11:50 | 2014-05-01 11:50 |  |  | 0.48 | mg/L |  |  | E3516 |  | CRO | 70941
16018413102 | NITROGEN,TOT,KJELDAHL/UNF.REA | 2014-05-12 | 9:40 | 2014-05-12 09:40 |  |  | 0.74 | mg/L |  |  | E3516 |  | CRO | 70977
16018413102 | NITROGEN,TOT,KJELDAHL/UNF.REA | 2014-06-16 | 9:31 | 2014-06-16 09:31 |  |  | 0.29 | mg/L |  |  | E3516 |  | CRO | 71013
16018413102 | NITROGEN,TOT,KJELDAHL/UNF.REA | 2014-08-25 | 9:40 | 2014-08-25 09:40 |  |  | 0.36 | mg/L |  |  | E3516 |  | CRO | 71085
16018413102 | NITROGEN,TOT,KJELDAHL/UNF.REA | 2014-09-18 | 9:45 | 2014-09-18 09:45 |  |  | 0.52 | mg/L |  |  | E3516 |  | CRO | 71121
16018413102 | NITROGEN,TOT,KJELDAHL/UNF.REA | 2014-10-20 | 9:50 | 2014-10-20 09:50 |  |  | 0.72 | mg/L |  |  | E3516 |  | CRO | 71157
16018413102 | NITROGEN,TOT,KJELDAHL/UNF.REA | 2014-11-24 | 9:40 | 2014-11-24 09:40 |  |  | 0.52 | mg/L |  |  | E3516 |  | CRO | 71204
16018413102 | NITROGEN,TOT,KJELDAHL/UNF.REA | 2015-04-10 | 10:00 | 2015-04-10 10:00 |  |  | 0.66 | mg/L |  |  | E3516 |  | CRO | C218947
16018413102 | NITROGEN,TOT,KJELDAHL/UNF.REA | 2015-04-21 | 10:10 | 2015-04-21 10:10 |  |  | 0.54 | mg/L |  |  | E3516 |  | CRO | C219164
16018413102 | Nitrogen; ammonia+ammonium | 2021-04-06 | 9:30 | 2021-04-06 09:30 | 1140 | 1140001 | 0.025 | mg/L | 0.02 | Detected | E3364
16018413102 | Nitrogen; ammonia+ammonium | 2021-05-05 | 9:45 | 2021-05-05 09:45 | 1396 | 1396001 | 0.044 | mg/L | 0.02 | Detected | E3364
16018413102 | Nitrogen; ammonia+ammonium | 2021-06-01 | 9:20 | 2021-06-01 09:20 | 1652 | 1652001 | 0.03 | mg/L | 0.02 | Detected | E3364
16018413102 | Nitrogen; ammonia+ammonium | 2021-07-06 | 17:07 | 2021-07-06 17:07 | 2150 | 2150001 | 0.03 | mg/L | 0.02 | Detected | E3364
16018413102 | Nitrogen; ammonia+ammonium | 2021-08-09 | 16:46 | 2021-08-09 16:46 | 2500 | 2500001 | 0.03 | mg/L | 0.02 | Detected | E3364
16018413102 | Nitrogen; ammonia+ammonium | 2021-09-09 | 9:40 | 2021-09-09 09:40 | 2834 | 2834001 | 0.03 | mg/L | 0.02 | Detected | E3364
16018413102 | Nitrogen; ammonia+ammonium | 2021-10-04 | 9:02 | 2021-10-04 09:02 | 3153 | 3153001 | <0.02 | mg/L | 0.02 | BDL | E3364 | <
16018413102 | Nitrogen; ammonia+ammonium | 2021-11-02 | 9:45 | 2021-11-02 09:45 | 3584 | 3584001 | 0.03 | mg/L | 0.02 | Detected | E3364
16018413102 | Nitrogen; ammonia+ammonium | 2022-04-04 | 9:35 | 2022-04-04 09:35 | 5194 | 5194001 | 0.03 | mg/L | 0.02 | Detected | E3364
16018413102 | Nitrogen; ammonia+ammonium | 2022-05-02 | 9:45 | 2022-05-02 09:45 | 5469 | 5469001 | 0.04 | mg/L | 0.02 | Detected | E3364
16018413102 | Nitrogen; ammonia+ammonium | 2022-06-06 | 9:30 | 2022-06-06 09:30 | 5993 | 5993001 | 0.03 | mg/L | 0.02 | Detected | E3364
16018413102 | Nitrogen; ammonia+ammonium | 2022-07-04 | 8:50 | 2022-07-04 08:50 | 6427 | 6427001 | 0.03 | mg/L | 0.02 | Detected | E3364
16018413102 | Nitrogen; ammonia+ammonium | 2022-08-03 | 9:15 | 2022-08-03 09:15 | 6770 | 6770001 | 0.02 | mg/L | 0.02 | Detected | E3364
16018413102 | Nitrogen; ammonia+ammonium | 2022-09-14 | 9:45 | 2022-09-14 09:45 | 7394 | 7394001 | 0.02 | mg/L | 0.02 | Detected | E3364
16018413102 | Nitrogen; ammonia+ammonium | 2022-10-04 | 9:45 | 2022-10-04 09:45 | 7678 | 7678001 | 0.03 | mg/L | 0.02 | Detected | E3364
16018413102 | Nitrogen; ammonia+ammonium | 2022-11-07 | 9:30 | 2022-11-07 09:30 | 8332 | 8332001 | 0.02 | mg/L | 0.02 | Detected | E3364
16018413102 | Nitrogen; nitrate+nitrite | 2021-04-06 | 9:30 | 2021-04-06 09:30 | 1140 | 1140001 | 0.88 | mg/L | 0.04 | Detected | E3364
16018413102 | Nitrogen; nitrate+nitrite | 2021-05-05 | 9:45 | 2021-05-05 09:45 | 1396 | 1396001 | 0.73 | mg/L | 0.04 | Detected | E3364
16018413102 | Nitrogen; nitrate+nitrite | 2021-06-01 | 9:20 | 2021-06-01 09:20 | 1652 | 1652001 | 1.09 | mg/L | 0.04 | Detected | E3364
16018413102 | Nitrogen; nitrate+nitrite | 2021-07-06 | 17:07 | 2021-07-06 17:07 | 2150 | 2150001 | 0.8 | mg/L | 0.04 | Detected | E3364
16018413102 | Nitrogen; nitrate+nitrite | 2021-08-09 | 16:46 | 2021-08-09 16:46 | 2500 | 2500001 | 1.02 | mg/L | 0.04 | Detected | E3364
16018413102 | Nitrogen; nitrate+nitrite | 2021-09-09 | 9:40 | 2021-09-09 09:40 | 2834 | 2834001 | 0.43 | mg/L | 0.04 | Detected | E3364
16018413102 | Nitrogen; nitrate+nitrite | 2021-10-04 | 9:02 | 2021-10-04 09:02 | 3153 | 3153001 | 0.77 | mg/L | 0.04 | Detected | E3364
16018413102 | Nitrogen; nitrate+nitrite | 2021-11-02 | 9:45 | 2021-11-02 09:45 | 3584 | 3584001 | 0.61 | mg/L | 0.04 | Detected | E3364
16018413102 | Nitrogen; nitrate+nitrite | 2022-04-04 | 9:35 | 2022-04-04 09:35 | 5194 | 5194001 | 0.69 | mg/L | 0.04 | Detected | E3364
16018413102 | Nitrogen; nitrate+nitrite | 2022-05-02 | 9:45 | 2022-05-02 09:45 | 5469 | 5469001 | 0.76 | mg/L | 0.04 | Detected | E3364
16018413102 | Nitrogen; nitrate+nitrite | 2022-06-06 | 9:30 | 2022-06-06 09:30 | 5993 | 5993001 | 1.23 | mg/L | 0.04 | Detected | E3364
16018413102 | Nitrogen; nitrate+nitrite | 2022-07-04 | 8:50 | 2022-07-04 08:50 | 6427 | 6427001 | 1.17 | mg/L | 0.04 | Detected | E3364
16018413102 | Nitrogen; nitrate+nitrite | 2022-08-03 | 9:15 | 2022-08-03 09:15 | 6770 | 6770001 | 1.31 | mg/L | 0.04 | Detected | E3364
16018413102 | Nitrogen; nitrate+nitrite | 2022-09-14 | 9:45 | 2022-09-14 09:45 | 7394 | 7394001 | 1.28 | mg/L | 0.04 | Detected | E3364
16018413102 | Nitrogen; nitrate+nitrite | 2022-10-04 | 9:45 | 2022-10-04 09:45 | 7678 | 7678001 | 1.39 | mg/L | 0.04 | Detected | E3364
16018413102 | Nitrogen; nitrate+nitrite | 2022-11-07 | 9:30 | 2022-11-07 09:30 | 8332 | 8332001 | 0.98 | mg/L | 0.04 | Detected | E3364
16018413102 | Nitrogen; nitrite | 2021-04-06 | 9:30 | 2021-04-06 09:30 | 1140 | 1140001 | 0.0047 | mg/L | 0 | Detected | E3364
16018413102 | Nitrogen; nitrite | 2021-05-05 | 9:45 | 2021-05-05 09:45 | 1396 | 1396001 | 0.0045 | mg/L | 0 | Detected | E3364
16018413102 | Nitrogen; nitrite | 2021-06-01 | 9:20 | 2021-06-01 09:20 | 1652 | 1652001 | 0.007 | mg/L | 0 | Detected | E3364
16018413102 | Nitrogen; nitrite | 2021-07-06 | 17:07 | 2021-07-06 17:07 | 2150 | 2150001 | 0.008 | mg/L | 0 | Detected | E3364
16018413102 | Nitrogen; nitrite | 2021-08-09 | 16:46 | 2021-08-09 16:46 | 2500 | 2500001 | 0.005 | mg/L | 0 | Detected | E3364
16018413102 | Nitrogen; nitrite | 2021-09-09 | 9:40 | 2021-09-09 09:40 | 2834 | 2834001 | 0.005 | mg/L | 0 | Detected | E3364
16018413102 | Nitrogen; nitrite | 2021-10-04 | 9:02 | 2021-10-04 09:02 | 3153 | 3153001 | 0.003 | mg/L | 0 | Detected | E3364
16018413102 | Nitrogen; nitrite | 2021-11-02 | 9:45 | 2021-11-02 09:45 | 3584 | 3584001 | 0.003 | mg/L | 0 | Detected | E3364
16018413102 | Nitrogen; nitrite | 2022-04-04 | 9:35 | 2022-04-04 09:35 | 5194 | 5194001 | 0.008 | mg/L | 0.001 | Detected | E3364
16018413102 | Nitrogen; nitrite | 2022-05-02 | 9:45 | 2022-05-02 09:45 | 5469 | 5469001 | 0.005 | mg/L | 0.001 | Detected | E3364
16018413102 | Nitrogen; nitrite | 2022-06-06 | 9:30 | 2022-06-06 09:30 | 5993 | 5993001 | 0.006 | mg/L | 0.001 | Detected | E3364
16018413102 | Nitrogen; nitrite | 2022-07-04 | 8:50 | 2022-07-04 08:50 | 6427 | 6427001 | 0.005 | mg/L | 0.001 | Detected | E3364
16018413102 | Nitrogen; nitrite | 2022-08-03 | 9:15 | 2022-08-03 09:15 | 6770 | 6770001 | 0.003 | mg/L | 0.001 | Detected | E3364
16018413102 | Nitrogen; nitrite | 2022-09-14 | 9:45 | 2022-09-14 09:45 | 7394 | 7394001 | 0.003 | mg/L | 0.001 | Detected | E3364
16018413102 | Nitrogen; nitrite | 2022-10-04 | 9:45 | 2022-10-04 09:45 | 7678 | 7678001 | 0.004 | mg/L | 0.001 | Detected | E3364
16018413102 | Nitrogen; nitrite | 2022-11-07 | 9:30 | 2022-11-07 09:30 | 8332 | 8332001 | 0.002 | mg/L | 0.001 | Detected | E3364
16018413102 | NITROGEN; TOTAL | 2013-08-13 | 9:30 | 2013-08-13 09:30 |  |  | 1.18 | mg/L |  |  | E3516 |  |  | 61144
16018413102 | NITROGEN; TOTAL | 2013-09-16 | 9:35 | 2013-09-16 09:35 |  |  | 1.22 | mg/L |  |  | E3516 |  |  | 61180
16018413102 | NITROGEN; TOTAL | 2013-10-22 | 9:30 | 2013-10-22 09:30 |  |  | 0.92 | mg/L |  |  | E3516 |  |  | 61216
16018413102 | NITROGEN; TOTAL | 2014-04-08 | 14:30 | 2014-04-08 14:30 |  |  | 0.84 | mg/L |  |  | E3516 |  |  | 70915
16018413102 | NITROGEN; TOTAL | 2014-05-01 | 11:50 | 2014-05-01 11:50 |  |  | 0.72 | mg/L |  |  | E3516 |  |  | 70941
16018413102 | NITROGEN; TOTAL | 2014-05-12 | 9:40 | 2014-05-12 09:40 |  |  | 1.2 | mg/L |  |  | E3516 |  |  | 70977
16018413102 | NITROGEN; TOTAL | 2014-06-16 | 9:31 | 2014-06-16 09:31 |  |  | 1.01 | mg/L |  |  | E3516 |  |  | 71013
16018413102 | NITROGEN; TOTAL | 2014-08-25 | 9:40 | 2014-08-25 09:40 |  |  | 1.08 | mg/L |  |  | E3516 |  |  | 71085
16018413102 | NITROGEN; TOTAL | 2014-09-18 | 9:45 | 2014-09-18 09:45 |  |  | 1.08 | mg/L |  |  | E3516 |  |  | 71121
16018413102 | NITROGEN; TOTAL | 2014-10-20 | 9:50 | 2014-10-20 09:50 |  |  | 1.16 | mg/L |  |  | E3516 |  |  | 71157
16018413102 | NITROGEN; TOTAL | 2014-11-24 | 9:40 | 2014-11-24 09:40 |  |  | 0.84 | mg/L |  |  | E3516 |  |  | 71204
16018413102 | NITROGEN; TOTAL | 2015-04-10 | 10:00 | 2015-04-10 10:00 |  |  | 0.95 | mg/L |  |  | E3516 |  |  | C218947
16018413102 | NITROGEN; TOTAL | 2015-04-21 | 10:10 | 2015-04-21 10:10 |  |  | 0.88 | mg/L |  |  | E3516 |  |  | C219164
16018413102 | NITROGEN; TOTAL | 2015-06-15 | 9:45 | 2015-06-15 09:45 |  |  | 0.88 | mg/L |  |  | E3516 |  |  | C220499
16018413102 | NITROGEN; TOTAL | 2015-07-15 | 9:45 | 2015-07-15 09:45 |  |  | 0.93 | mg/L |  |  | E3516 |  |  | C221410
16018413102 | NITROGEN; TOTAL | 2015-08-13 | 10:00 | 2015-08-13 10:00 |  |  | 1 | mg/L |  |  | E3516 |  |  | C222277
16018413102 | NITROGEN; TOTAL | 2015-09-16 | 10:50 | 2015-09-16 10:50 |  |  | 1.19 | mg/L |  |  | E3516 |  |  | C223348
16018413102 | NITROGEN; TOTAL | 2015-10-21 | 10:25 | 2015-10-21 10:25 |  |  | 1.19 | mg/L |  |  | E3516 |  |  | C224683
16018413102 | NITROGEN; TOTAL | 2015-11-24 | 9:55 | 2015-11-24 09:55 |  |  | 1.04 | mg/L |  |  | E3516 |  |  | C225750
16018413102 | NITROGEN; TOTAL | 2016-04-27 | 10:00 | 2016-04-27 10:00 |  |  | 0.8 | mg/L |  |  | E3516 |  |  | C228352
16018413102 | NITROGEN; TOTAL | 2016-05-10 | 9:25 | 2016-05-10 09:25 |  |  | 0.83 | mg/L |  |  | E3516 |  |  | C228663
16018413102 | NITROGEN; TOTAL | 2016-06-20 | 9:35 | 2016-06-20 09:35 |  |  | 1.18 | mg/L |  |  | E3516 |  |  | C229775
16018413102 | NITROGEN; TOTAL | 2016-07-18 | 8:25 | 2016-07-18 08:25 |  |  | 1.24 | mg/L |  |  | E3516 |  |  | C230574
16018413102 | NITROGEN; TOTAL | 2016-08-15 | 9:20 | 2016-08-15 09:20 |  |  | 1.12 | mg/L |  |  | E3516 |  |  | C231540
16018413102 | NITROGEN; TOTAL | 2016-09-19 | 9:20 | 2016-09-19 09:20 |  |  | 1.15 | mg/L |  |  | E3516 |  |  | C232705
16018413102 | NITROGEN; TOTAL | 2016-11-28 | 9:30 | 2016-11-28 09:30 |  |  | 1.1 | mg/L |  |  | E3516 |  |  | C235064
16018413102 | NITROGEN; TOTAL | 2017-04-25 | 10:10 | 2017-04-25 10:10 |  |  | 0.78 | mg/L |  |  | E3516 |  |  | C237892
16018413102 | NITROGEN; TOTAL | 2017-05-15 | 9:30 | 2017-05-15 09:30 |  |  | 0.92 | mg/L |  |  | E3516 |  |  | C238398
16018413102 | NITROGEN; TOTAL | 2017-06-15 | 9:35 | 2017-06-15 09:35 |  |  | 1.12 | mg/L |  |  | E3516 |  |  | C239451
16018413102 | NITROGEN; TOTAL | 2017-07-24 | 9:50 | 2017-07-24 09:50 |  |  | 1.14 | mg/L |  |  | E3516 |  |  | C240804
16018413102 | NITROGEN; TOTAL | 2017-08-31 | 9:35 | 2017-08-31 09:35 |  |  | 1.12 | mg/L |  |  | E3516 |  |  | C241907
16018413102 | NITROGEN; TOTAL | 2017-09-20 | 9:40 | 2017-09-20 09:40 |  |  | 1.2 | mg/L |  |  | E3516 |  |  | C242507
16018413102 | NITROGEN; TOTAL | 2017-10-18 | 9:30 | 2017-10-18 09:30 |  |  | 1.16 | mg/L |  |  | E3516 |  |  | C243634
16018413102 | NITROGEN; TOTAL | 2017-11-06 | 9:10 | 2017-11-06 09:10 |  |  | 0.8 | mg/L |  |  | E3516 |  |  | C244174
16018413102 | NITROGEN; TOTAL | 2018-04-09 | 9:50 | 2018-04-09 09:50 |  |  | 0.92 | mg/L |  |  | E3516 |  |  | C247233
16018413102 | NITROGEN; TOTAL | 2018-05-14 | 9:40 | 2018-05-14 09:40 |  |  | 1.06 | mg/L |  |  | E3516 |  |  | C247993
16018413102 | NITROGEN; TOTAL | 2018-06-19 | 9:40 | 2018-06-19 09:40 |  |  | 0.51 | mg/L |  |  | E3516 |  |  | C249152
16018413102 | NITROGEN; TOTAL | 2018-07-23 | 8:45 | 2018-07-23 08:45 |  |  | 1.15 | mg/L |  |  | E3516 |  |  | C250475
16018413102 | NITROGEN; TOTAL | 2018-08-27 | 9:15 | 2018-08-27 09:15 |  |  | 1.15 | mg/L |  |  | E3516 |  |  | C251763
16018413102 | NITROGEN; TOTAL | 2018-09-10 | 10:10 | 2018-09-10 10:10 |  |  | 1.21 | mg/L |  |  | E3516 |  |  | C252194
16018413102 | NITROGEN; TOTAL | 2018-10-22 | 9:30 | 2018-10-22 09:30 |  |  | 1 | mg/L |  |  | E3516 |  |  | C253580
16018413102 | NITROGEN; TOTAL | 2018-11-27 | 9:25 | 2018-11-27 09:25 |  |  | 0.97 | mg/L |  |  | E3516 |  |  | C254710
16018413102 | NITROGEN; TOTAL | 2019-04-10 | 20:25 | 2019-04-10 20:25 |  |  | 0.65 | mg/L |  |  | E3516 |  |  | C257076
16018413102 | NITROGEN; TOTAL | 2019-05-14 | 10:00 | 2019-05-14 10:00 |  |  | 0.66 | mg/L |  |  | E3516 |  |  | C257776
16018413102 | NITROGEN; TOTAL | 2019-06-10 | 20:25 | 2019-06-10 20:25 |  |  | 0.93 | mg/L |  |  | E3516 |  |  | C258487
16018413102 | NITROGEN; TOTAL | 2019-07-15 | 21:35 | 2019-07-15 21:35 |  |  | 0.91 | mg/L |  |  | E3516 |  |  | C259322
16018413102 | NITROGEN; TOTAL | 2019-08-12 | 20:20 | 2019-08-12 20:20 |  |  | 1.28 | mg/L |  |  | E3567 |  |  | C259994
16018413102 | NITROGEN; TOTAL | 2019-09-09 | 21:35 | 2019-09-09 21:35 |  |  | 1.32 | mg/L |  |  | E3567 |  |  | C260734
16018413102 | NITROGEN; TOTAL | 2019-10-07 | 19:15 | 2019-10-07 19:15 |  |  | 1.31 | mg/L |  |  | E3567 |  |  | C261516
16018413102 | NITROGEN; TOTAL | 2019-11-04 | 18:05 | 2019-11-04 18:05 |  |  | 0.99 | mg/L |  |  | E3567 |  |  | C262284
16018413102 | Nitrogen; total | 2021-04-06 | 9:30 | 2021-04-06 09:30 | 1140 | 1140001 | 1.11 | mg/L | 0.1 | Detected | E3567
16018413102 | Nitrogen; total | 2021-05-05 | 9:45 | 2021-05-05 09:45 | 1396 | 1396001 | 1.02 | mg/L | 0.1 | Detected | E3567
16018413102 | Nitrogen; total | 2021-06-01 | 9:20 | 2021-06-01 09:20 | 1652 | 1652001 | 1.41 | mg/L | 0.1 | Detected | E3567
16018413102 | Nitrogen; total | 2021-07-06 | 17:07 | 2021-07-06 17:07 | 2150 | 2150001 | 1.22 | mg/L | 0.1 | Detected | E3567
16018413102 | Nitrogen; total | 2021-08-09 | 16:46 | 2021-08-09 16:46 | 2500 | 2500001 | 1.33 | mg/L | 0.1 | Detected | E3567
16018413102 | Nitrogen; total | 2021-09-09 | 9:40 | 2021-09-09 09:40 | 2834 | 2834001 | 1 | mg/L | 0.1 | Detected | E3567
16018413102 | Nitrogen; total | 2021-10-04 | 9:02 | 2021-10-04 09:02 | 3153 | 3153001 | 1.14 | mg/L | 0.1 | Detected | E3567
16018413102 | Nitrogen; total | 2021-11-02 | 9:45 | 2021-11-02 09:45 | 3584 | 3584001 | 1.11 | mg/L | 0.1 | Detected | E3567
16018413102 | Nitrogen; total | 2022-04-04 | 9:35 | 2022-04-04 09:35 | 5194 | 5194001 | 1.04 | mg/L | 0.1 | Detected | E3567
16018413102 | Nitrogen; total | 2022-05-02 | 9:45 | 2022-05-02 09:45 | 5469 | 5469001 | 1.22 | mg/L | 0.1 | Detected | E3567
16018413102 | Nitrogen; total | 2022-06-06 | 9:30 | 2022-06-06 09:30 | 5993 | 5993001 | 1.49 | mg/L | 0.1 | Detected | E3567
16018413102 | Nitrogen; total | 2022-07-04 | 8:50 | 2022-07-04 08:50 | 6427 | 6427001 | 1.65 | mg/L | 0.1 | Detected | E3567
16018413102 | Nitrogen; total | 2022-08-03 | 9:15 | 2022-08-03 09:15 | 6770 | 6770001 | 1.76 | mg/L | 0.1 | Detected | E3567
16018413102 | Nitrogen; total | 2022-09-14 | 9:45 | 2022-09-14 09:45 | 7394 | 7394001 | 1.59 | mg/L | 0.1 | Detected | E3567
16018413102 | Nitrogen; total | 2022-10-04 | 9:45 | 2022-10-04 09:45 | 7678 | 7678001 | 1.82 | mg/L | 0.1 | Detected | E3567
16018413102 | Nitrogen; total | 2022-11-07 | 9:30 | 2022-11-07 09:30 | 8332 | 8332001 | 1.38 | mg/L | 0.1 | Detected | E3567
16018413102 | NTOT | 2020-10-14 | 9:25 | 2020-10-14 09:25 |  |  | 1.12 | mg/L |  |  | E3567 |  |  | C267085
16018413102 | NTOT | 2020-11-17 | 9:30 | 2020-11-17 09:30 |  |  | 1.08 | mg/L |  |  | E3567 |  |  | C267795
16018413102 | NTOT | 2020-12-16 | 9:00 | 2020-12-16 09:00 |  |  | 1.16 | mg/L |  |  | E3567 |  |  | C268224
Formulas:
Collection Timestamp = [Collection Date]+[Collection Time]

## Phosphate
Collection Site ID | Analyte | Collection Date | Collection Time | Collection Timestamp | Lab Workorder ID | Lab Sample ID | Result | Units | Detection Limit | Result Call | Method | Value Qualifier | Remark Code | Field No
16018413102 | PHOSPHATE,FILTERED REACTIVE | 2007-03-15 | 13:50 | 2007-03-15 13:50 |  |  | 0.0096 | mg/L |  |  | E3364A |  |  | 21164
16018413102 | PHOSPHATE,FILTERED REACTIVE | 2007-03-27 | 10:00 | 2007-03-27 10:00 |  |  | 0.0154 | mg/L |  |  | E3364A |  |  | 21272
16018413102 | PHOSPHATE,FILTERED REACTIVE | 2007-05-22 | 9:16 | 2007-05-22 09:16 |  |  | 0.0006 | mg/L |  |  | E3364A | <T | <T | 21308
16018413102 | PHOSPHATE,FILTERED REACTIVE | 2007-06-19 | 8:50 | 2007-06-19 08:50 |  |  | 0.0014 | mg/L |  |  | E3364A | <T | <T | 21236
16018413102 | PHOSPHATE,FILTERED REACTIVE | 2007-07-16 | 9:03 | 2007-07-16 09:03 |  |  | 0.0014 | mg/L |  |  | E3364A | <T | <T | 21176
16018413102 | PHOSPHATE,FILTERED REACTIVE | 2007-08-13 | 9:37 | 2007-08-13 09:37 |  |  | 0.0023 | mg/L |  |  | E3364A | <T | <T | 21478
16018413102 | PHOSPHATE,FILTERED REACTIVE | 2007-09-17 | 10:14 | 2007-09-17 10:14 |  |  | 0.001 | mg/L |  |  | E3364A | <T | <T | 21490
16018413102 | PHOSPHATE,FILTERED REACTIVE | 2007-10-22 | 9:23 | 2007-10-22 09:23 |  |  | 0.0025 | mg/L |  |  | E3364A |  |  | 21526
16018413102 | PHOSPHATE,FILTERED REACTIVE | 2008-05-21 | 9:01 | 2008-05-21 09:01 |  |  | 0.0005 | mg/L |  |  | E3364A | <=W | <=W | 11208
16018413102 | PHOSPHATE,FILTERED REACTIVE | 2008-06-24 | 9:21 | 2008-06-24 09:21 |  |  | -0.0001 | mg/L |  |  | E3364A | <=W | <=W | 11220
16018413102 | PHOSPHATE,FILTERED REACTIVE | 2008-07-21 | 9:26 | 2008-07-21 09:26 |  |  | 0.004 | mg/L |  |  | E3364A |  |  | 11256
16018413102 | PHOSPHATE,FILTERED REACTIVE | 2008-08-12 | 9:15 | 2008-08-12 09:15 |  |  | 0.0034 | mg/L |  |  | E3364A |  |  | 11292
16018413102 | PHOSPHATE,FILTERED REACTIVE | 2008-09-15 | 9:15 | 2008-09-15 09:15 |  |  | 0.0062 | mg/L |  |  | E3364A |  |  | 11328
16018413102 | PHOSPHATE,FILTERED REACTIVE | 2008-10-09 | 8:46 | 2008-10-09 08:46 |  |  | 0.001 | mg/L |  |  | E3364A | <T | <T | 11364
16018413102 | PHOSPHATE,FILTERED REACTIVE | 2008-11-06 | 9:55 | 2008-11-06 09:55 |  |  | 0.0007 | mg/L |  |  | E3364A | <T | <T | 11400
16018413102 | PHOSPHATE,FILTERED REACTIVE | 2009-03-18 | 9:20 | 2009-03-18 09:20 |  |  | 0.0024 | mg/L |  |  | E3364A | <T | <T | 21150
16018413102 | PHOSPHATE,FILTERED REACTIVE | 2009-04-06 | 9:40 | 2009-04-06 09:40 |  |  | 0.0008 | mg/L |  |  | E3364A | <T | <T | 21724
16018413102 | PHOSPHATE,FILTERED REACTIVE | 2009-05-05 | 9:35 | 2009-05-05 09:35 |  |  | 0.0034 | mg/L |  |  | E3364A |  |  | 21186
16018413102 | PHOSPHATE,FILTERED REACTIVE | 2009-06-15 | 10:00 | 2009-06-15 10:00 |  |  | 0.0016 | mg/L |  |  | E3364A | <T | <T | 21222
16018413102 | PHOSPHATE,FILTERED REACTIVE | 2009-07-14 | 9:40 | 2009-07-14 09:40 |  |  | 0.0016 | mg/L |  |  | E3364A | <T | <T | 21258
16018413102 | PHOSPHATE,FILTERED REACTIVE | 2009-08-10 | 10:10 | 2009-08-10 10:10 |  |  | 0.0064 | mg/L |  |  | E3364A |  |  | 21294
16018413102 | PHOSPHATE,FILTERED REACTIVE | 2009-09-14 | 9:00 | 2009-09-14 09:00 |  |  | 0.0013 | mg/L |  |  | E3364A | <T | <T | 21333
16018413102 | PHOSPHATE,FILTERED REACTIVE | 2009-10-19 | 9:00 | 2009-10-19 09:00 |  |  | 0.0026 | mg/L |  |  | E3364A |  |  | 21369
16018413102 | PHOSPHATE,FILTERED REACTIVE | 2009-11-23 | 8:55 | 2009-11-23 08:55 |  |  | 0.0024 | mg/L |  |  | E3364A | <T | <T | 21415
16018413102 | PHOSPHATE,FILTERED REACTIVE | 2010-04-08 | 9:20 | 2010-04-08 09:20 |  |  | 0.0038 | mg/L |  |  | E3364A |  |  | 31150
16018413102 | PHOSPHATE,FILTERED REACTIVE | 2010-04-19 | 9:15 | 2010-04-19 09:15 |  |  | 0.0018 | mg/L |  |  | E3364A | < T | < T | 31186
16018413102 | PHOSPHATE,FILTERED REACTIVE | 2010-05-25 | 9:31 | 2010-05-25 09:31 |  |  | 0.0009 | mg/L |  |  | E3364A | < T | < T | 31233
16018413102 | PHOSPHATE,FILTERED REACTIVE | 2010-06-21 | 9:20 | 2010-06-21 09:20 |  |  | 0.0063 | mg/L |  |  | E3364A |  |  | 31438
16018413102 | PHOSPHATE,FILTERED REACTIVE | 2010-07-19 | 9:20 | 2010-07-19 09:20 |  |  | 0.0032 | mg/L |  |  | E3364A |  |  | 31258
16018413102 | PHOSPHATE,FILTERED REACTIVE | 2010-08-16 | 9:40 | 2010-08-16 09:40 |  |  | 0.0042 | mg/L |  |  | E3364A |  |  | 31294
16018413102 | PHOSPHATE,FILTERED REACTIVE | 2010-09-20 | 9:35 | 2010-09-20 09:35 |  |  | 0.0028 | mg/L |  |  | E3364A |  |  | 31330
16018413102 | PHOSPHATE,FILTERED REACTIVE | 2010-10-26 | 9:40 | 2010-10-26 09:40 |  |  | 0.0018 | mg/L |  |  | E3364A | < T | < T | 31366
16018413102 | PHOSPHATE,FILTERED REACTIVE | 2010-11-24 | 9:45 | 2010-11-24 09:45 |  |  | 0.0028 | mg/L |  |  | E3364A |  |  | 31413
16018413102 | PHOSPHATE,FILTERED REACTIVE | 2011-03-11 | 16:25 | 2011-03-11 16:25 |  |  | 0.0164 | mg/L |  |  | E3364A |  |  | 43000
16018413102 | PHOSPHATE,FILTERED REACTIVE | 2011-04-11 | 9:45 | 2011-04-11 09:45 |  |  | 0.0029 | mg/L |  |  | E3364A |  |  | 43294
16018413102 | PHOSPHATE,FILTERED REACTIVE | 2011-05-17 | 9:35 | 2011-05-17 09:35 |  |  | 0.0041 | mg/L |  |  | E3364A |  |  | 43036
16018413102 | PHOSPHATE,FILTERED REACTIVE | 2011-06-20 | 9:10 | 2011-06-20 09:10 |  |  | 0.0028 | mg/L |  |  | E3364A |  |  | 43072
16018413102 | PHOSPHATE,FILTERED REACTIVE | 2011-07-18 | 9:40 | 2011-07-18 09:40 |  |  | 0.0066 | mg/L |  |  | E3364A |  |  | 43108
16018413102 | PHOSPHATE,FILTERED REACTIVE | 2011-11-17 | 10:10 | 2011-11-17 10:10 |  |  | 0.0005 | mg/L |  |  | E3364A | <= W |  | 43252
16018413102 | PHOSPHATE,FILTERED REACTIVE | 2012-04-16 | 9:10 | 2012-04-16 09:10 |  |  | 0.0014 | mg/L |  |  | E3364A | < T |  | 51036
16018413102 | PHOSPHATE,FILTERED REACTIVE | 2012-05-05 | 9:15 | 2012-05-05 09:15 |  |  | 0.0005 | mg/L |  |  | E3364A | <= W | UAL | 51072
16018413102 | PHOSPHATE,FILTERED REACTIVE | 2012-06-18 | 9:00 | 2012-06-18 09:00 |  |  | 0.0056 | mg/L |  |  | E3364A |  |  | 51108
16018413102 | PHOSPHATE,FILTERED REACTIVE | 2012-07-16 | 9:00 | 2012-07-16 09:00 |  |  | 0.008 | mg/L |  |  | E3364A |  |  | 51144
16018413102 | PHOSPHATE,FILTERED REACTIVE | 2012-08-13 | 9:00 | 2012-08-13 09:00 |  |  | 0.006 | mg/L |  |  | E3364A |  |  | 51180
16018413102 | PHOSPHATE,FILTERED REACTIVE | 2012-09-12 | 9:20 | 2012-09-12 09:20 |  |  | 0.0015 | mg/L |  |  | E3364A | < T | UAL | 51216
16018413102 | PHOSPHATE,FILTERED REACTIVE | 2012-10-15 | 9:20 | 2012-10-15 09:20 |  |  | 0.0022 | mg/L |  |  | E3364A | < T |  | 51252
16018413102 | PHOSPHATE,FILTERED REACTIVE | 2012-11-13 | 9:15 | 2012-11-13 09:15 |  |  | 0.005 | mg/L |  |  | E3364A |  |  | 51288
16018413102 | PHOSPHATE,FILTERED REACTIVE | 2013-04-18 | 9:10 | 2013-04-18 09:10 |  |  | 0.0019 | mg/L |  |  | E3364A | < T | < T | 61000
16018413102 | PHOSPHATE,FILTERED REACTIVE | 2013-05-16 | 9:20 | 2013-05-16 09:20 |  |  | 0.0064 | mg/L |  |  | E3364A |  |  | 61036
16018413102 | PHOSPHATE,FILTERED REACTIVE | 2013-06-17 | 9:45 | 2013-06-17 09:45 |  |  | 0.0029 | mg/L |  |  | E3364A | < T | < T | 61072
16018413102 | PHOSPHATE,FILTERED REACTIVE | 2013-07-09 | 9:20 | 2013-07-09 09:20 |  |  | 0.0062 | mg/L |  |  | E3364A |  |  | 61108
16018413102 | PHOSPHATE,FILTERED REACTIVE | 2013-08-13 | 9:30 | 2013-08-13 09:30 |  |  | 0.0028 | mg/L |  |  | E3364A | < T | < T | 61144
16018413102 | PHOSPHATE,FILTERED REACTIVE | 2013-09-16 | 9:35 | 2013-09-16 09:35 |  |  | 0.0036 | mg/L |  |  | E3364A | < T | < T | 61180
16018413102 | PHOSPHATE,FILTERED REACTIVE | 2013-10-22 | 9:30 | 2013-10-22 09:30 |  |  | 0.0042 | mg/L |  |  | E3364A | < T | < T | 61216
16018413102 | PHOSPHATE,FILTERED REACTIVE | 2014-04-08 | 14:30 | 2014-04-08 14:30 |  |  | 0.0088 | mg/L |  |  | E3364A |  |  | 70915
16018413102 | PHOSPHATE,FILTERED REACTIVE | 2014-05-01 | 11:50 | 2014-05-01 11:50 |  |  | 0.0026 | mg/L |  |  | E3364A | < T |  | 70941
16018413102 | PHOSPHATE,FILTERED REACTIVE | 2014-06-16 | 9:31 | 2014-06-16 09:31 |  |  | 0.0042 | mg/L |  |  | E3364A | < T |  | 71013
16018413102 | PHOSPHATE,FILTERED REACTIVE | 2014-08-25 | 9:40 | 2014-08-25 09:40 |  |  | 0.0028 | mg/L |  |  | E3364A | < T | RRV | 71085
16018413102 | PHOSPHATE,FILTERED REACTIVE | 2014-09-18 | 9:45 | 2014-09-18 09:45 |  |  | 0.0036 | mg/L |  |  | E3364A | < T |  | 71121
16018413102 | PHOSPHATE,FILTERED REACTIVE | 2014-10-20 | 9:50 | 2014-10-20 09:50 |  |  | 0.0032 | mg/L |  |  | E3364A | < T |  | 71157
16018413102 | PHOSPHATE,FILTERED REACTIVE | 2014-11-24 | 9:40 | 2014-11-24 09:40 |  |  | 0.0078 | mg/L |  |  | E3364A |  | RRV | 71204
16018413102 | PHOSPHATE,FILTERED REACTIVE | 2015-04-10 | 10:00 | 2015-04-10 10:00 |  |  | 0.007 | mg/L |  |  | E3364A |  |  | C218947
16018413102 | PHOSPHATE,FILTERED REACTIVE | 2015-04-21 | 10:10 | 2015-04-21 10:10 |  |  | 0.0023 | mg/L |  |  | E3364A | < T | < T | C219164
16018413102 | PHOSPHATE,FILTERED REACTIVE | 2015-06-15 | 9:45 | 2015-06-15 09:45 |  |  | 0.0039 | mg/L |  |  | E3364A | < T | < T | C220499
16018413102 | PHOSPHATE,FILTERED REACTIVE | 2015-07-15 | 9:45 | 2015-07-15 09:45 |  |  | 0.0054 | mg/L |  |  | E3364A |  | RRV | C221410
16018413102 | PHOSPHATE,FILTERED REACTIVE | 2015-08-13 | 10:00 | 2015-08-13 10:00 |  |  | 0.0026 | mg/L |  |  | E3364A | < T | < T | C222277
16018413102 | PHOSPHATE,FILTERED REACTIVE | 2015-09-16 | 10:50 | 2015-09-16 10:50 |  |  | 0.0083 | mg/L |  |  | E3364A |  |  | C223348
16018413102 | PHOSPHATE,FILTERED REACTIVE | 2015-10-21 | 10:25 | 2015-10-21 10:25 |  |  | 0.0045 | mg/L |  |  | E3364A | < T | < T | C224683
16018413102 | PHOSPHATE,FILTERED REACTIVE | 2015-11-24 | 9:55 | 2015-11-24 09:55 |  |  | 0.0059 | mg/L |  |  | E3364A |  |  | C225750
16018413102 | PHOSPHATE,FILTERED REACTIVE | 2016-04-27 | 10:00 | 2016-04-27 10:00 |  |  | 0.0056 | mg/L |  |  | E3364A |  |  | C228352
16018413102 | PHOSPHATE,FILTERED REACTIVE | 2016-05-10 | 9:25 | 2016-05-10 09:25 |  |  | 0.0064 | mg/L |  |  | E3364A |  |  | C228663
16018413102 | PHOSPHATE,FILTERED REACTIVE | 2016-06-20 | 9:35 | 2016-06-20 09:35 |  |  | 0.0058 | mg/L |  |  | E3364A |  |  | C229775
16018413102 | PHOSPHATE,FILTERED REACTIVE | 2016-07-18 | 8:25 | 2016-07-18 08:25 |  |  | 0.0068 | mg/L |  |  | E3364A |  |  | C230574
16018413102 | PHOSPHATE,FILTERED REACTIVE | 2016-08-15 | 9:20 | 2016-08-15 09:20 |  |  | 0.0067 | mg/L |  |  | E3364A |  |  | C231540
16018413102 | PHOSPHATE,FILTERED REACTIVE | 2016-09-19 | 9:20 | 2016-09-19 09:20 |  |  | 0.0036 | mg/L |  |  | E3364A | < T | < T | C232705
16018413102 | PHOSPHATE,FILTERED REACTIVE | 2016-11-28 | 9:30 | 2016-11-28 09:30 |  |  | 0.0036 | mg/L |  |  | E3364A | < T | < T | C235064
16018413102 | PHOSPHATE,FILTERED REACTIVE | 2017-04-25 | 10:10 | 2017-04-25 10:10 |  |  | 0.0032 | mg/L |  |  | E3364A | < T |  | C237892
16018413102 | PHOSPHATE,FILTERED REACTIVE | 2017-05-15 | 9:30 | 2017-05-15 09:30 |  |  | 0.0036 | mg/L |  |  | E3364A | < T |  | C238398
16018413102 | PHOSPHATE,FILTERED REACTIVE | 2017-06-15 | 9:35 | 2017-06-15 09:35 |  |  | 0.0041 | mg/L |  |  | E3364A | < T |  | C239451
16018413102 | PHOSPHATE,FILTERED REACTIVE | 2017-07-24 | 9:50 | 2017-07-24 09:50 |  |  | 0.0036 | mg/L |  |  | E3364A | < T |  | C240804
16018413102 | PHOSPHATE,FILTERED REACTIVE | 2017-08-31 | 9:35 | 2017-08-31 09:35 |  |  | 0.0035 | mg/L |  |  | E3364A | < T |  | C241907
16018413102 | PHOSPHATE,FILTERED REACTIVE | 2017-09-20 | 9:40 | 2017-09-20 09:40 |  |  | 0.0024 | mg/L |  |  | E3364A | < T |  | C242507
16018413102 | PHOSPHATE,FILTERED REACTIVE | 2017-10-18 | 9:30 | 2017-10-18 09:30 |  |  | 0.0062 | mg/L |  |  | E3364A |  |  | C243634
16018413102 | PHOSPHATE,FILTERED REACTIVE | 2017-11-06 | 9:10 | 2017-11-06 09:10 |  |  | 0.0076 | mg/L |  |  | E3364A |  |  | C244174
16018413102 | PHOSPHATE,FILTERED REACTIVE | 2018-04-09 | 9:50 | 2018-04-09 09:50 |  |  | 0 | mg/L |  |  | E3364A | < T |  | C247233
16018413102 | PHOSPHATE,FILTERED REACTIVE | 2018-05-14 | 9:40 | 2018-05-14 09:40 |  |  | 0 | mg/L |  |  | E3364A | < T |  | C247993
16018413102 | PHOSPHATE,FILTERED REACTIVE | 2018-06-19 | 9:40 | 2018-06-19 09:40 |  |  | 0 | mg/L |  |  | E3364A |  |  | C249152
16018413102 | PHOSPHATE,FILTERED REACTIVE | 2018-07-23 | 8:45 | 2018-07-23 08:45 |  |  | 0 | mg/L |  |  | E3364A | < T |  | C250475
16018413102 | PHOSPHATE,FILTERED REACTIVE | 2018-08-27 | 9:15 | 2018-08-27 09:15 |  |  | 0.03 | mg/L |  |  | E3364A |  |  | C251763
16018413102 | PHOSPHATE,FILTERED REACTIVE | 2018-09-10 | 10:10 | 2018-09-10 10:10 |  |  | 0 | mg/L |  |  | E3364A | < T |  | C252194
16018413102 | PHOSPHATE,FILTERED REACTIVE | 2018-10-22 | 9:30 | 2018-10-22 09:30 |  |  | 0 | mg/L |  |  | E3364A | < T |  | C253580
16018413102 | PHOSPHATE,FILTERED REACTIVE | 2018-11-27 | 9:25 | 2018-11-27 09:25 |  |  | 0 | mg/L |  |  | E3364A | < T |  | C254710
16018413102 | PHOSPHATE,FILTERED REACTIVE | 2019-04-10 | 9:25 | 2019-04-10 09:25 |  |  | 0.0032 | mg/L |  |  | E3364A | < T |  | C257076
16018413102 | PHOSPHATE,FILTERED REACTIVE | 2019-05-14 | 10:00 | 2019-05-14 10:00 |  |  | 0.003 | mg/L |  |  | E3364A | < T |  | C257776
16018413102 | PHOSPHATE,FILTERED REACTIVE | 2019-06-10 | 9:25 | 2019-06-10 09:25 |  |  | 0.0034 | mg/L |  |  | E3364A | < T |  | C258487
16018413102 | PHOSPHATE,FILTERED REACTIVE | 2019-07-15 | 9:35 | 2019-07-15 09:35 |  |  | 0.0064 | mg/L |  |  | E3364A |  |  | C259322
16018413102 | PHOSPHATE,FILTERED REACTIVE | 2019-08-12 | 9:20 | 2019-08-12 09:20 |  |  | 0.0057 | mg/L |  |  | E3364A |  |  | C259994
16018413102 | PHOSPHATE,FILTERED REACTIVE | 2019-09-09 | 9:35 | 2019-09-09 09:35 |  |  | 0.0035 | mg/L |  |  | E3364A | < T |  | C260734
16018413102 | PHOSPHATE,FILTERED REACTIVE | 2019-10-07 | 9:15 | 2019-10-07 09:15 |  |  | 0.0067 | mg/L |  |  | E3364A |  |  | C261516
16018413102 | PHOSPHATE,FILTERED REACTIVE | 2020-10-14 | 9:25 | 2020-10-14 09:25 |  |  | 0.008 | mg/L |  |  | E3364A |  |  | C267085
16018413102 | PHOSPHATE,FILTERED REACTIVE | 2020-11-17 | 9:30 | 2020-11-17 09:30 |  |  | 0.0075 | mg/L |  |  | E3364A |  |  | C267795
16018413102 | PHOSPHATE,FILTERED REACTIVE | 2020-12-16 | 9:00 | 2020-12-16 09:00 |  |  | 0.0059 | mg/L |  |  | E3364A |  |  | C268224
Formulas:
Collection Timestamp = [Collection Date]+[Collection Time]

## Phosphorous
Collection Site ID | Analyte | Collection Date | Collection Time | Collection Timestamp | Lab Workorder ID | Lab Sample ID | Result | Units | Detection Limit | Result Call | Method | Value Qualifier | Remark Code | Field No
16018413102 | PHOSPHORUS,UNFILTERED TOTAL | 2007-03-15 | 13:50 | 2007-03-15 13:50 |  |  | 0.028 | mg/L |  |  | E3367A |  |  | 21164
16018413102 | PHOSPHORUS,UNFILTERED TOTAL | 2007-03-27 | 10:00 | 2007-03-27 10:00 |  |  | 0.069 | mg/L |  |  | E3367A |  |  | 21272
16018413102 | PHOSPHORUS,UNFILTERED TOTAL | 2007-05-22 | 9:16 | 2007-05-22 09:16 |  |  | 0.018 | mg/L |  |  | E3367A |  |  | 21308
16018413102 | PHOSPHORUS,UNFILTERED TOTAL | 2007-06-19 | 8:50 | 2007-06-19 08:50 |  |  | 0.018 | mg/L |  |  | E3367A |  |  | 21236
16018413102 | PHOSPHORUS,UNFILTERED TOTAL | 2007-07-16 | 9:03 | 2007-07-16 09:03 |  |  | 0.01 | mg/L |  |  | E3367A |  |  | 21176
16018413102 | PHOSPHORUS,UNFILTERED TOTAL | 2007-08-13 | 9:37 | 2007-08-13 09:37 |  |  | 0.01 | mg/L |  |  | E3367A |  |  | 21478
16018413102 | PHOSPHORUS,UNFILTERED TOTAL | 2007-09-17 | 10:14 | 2007-09-17 10:14 |  |  | 0.005 | mg/L |  |  | E3367A | <T | <T | 21490
16018413102 | PHOSPHORUS,UNFILTERED TOTAL | 2007-10-22 | 9:23 | 2007-10-22 09:23 |  |  | 0.005 | mg/L |  |  | E3367A | <T | <T | 21526
16018413102 | PHOSPHORUS,UNFILTERED TOTAL | 2008-05-21 | 9:01 | 2008-05-21 09:01 |  |  | 0.01 | mg/L |  |  | E3367A |  |  | 11208
16018413102 | PHOSPHORUS,UNFILTERED TOTAL | 2008-06-24 | 9:21 | 2008-06-24 09:21 |  |  | 0.019 | mg/L |  |  | E3367A |  |  | 11220
16018413102 | PHOSPHORUS,UNFILTERED TOTAL | 2008-07-21 | 9:26 | 2008-07-21 09:26 |  |  | 0.039 | mg/L |  |  | E3367A |  |  | 11256
16018413102 | PHOSPHORUS,UNFILTERED TOTAL | 2008-08-12 | 9:15 | 2008-08-12 09:15 |  |  | 0.02 | mg/L |  |  | E3367A |  |  | 11292
16018413102 | PHOSPHORUS,UNFILTERED TOTAL | 2008-09-15 | 9:15 | 2008-09-15 09:15 |  |  | 0.03 | mg/L |  |  | E3367A |  |  | 11328
16018413102 | PHOSPHORUS,UNFILTERED TOTAL | 2008-10-09 | 8:46 | 2008-10-09 08:46 |  |  | 0.015 | mg/L |  |  | E3367A |  |  | 11364
16018413102 | PHOSPHORUS,UNFILTERED TOTAL | 2008-11-06 | 9:55 | 2008-11-06 09:55 |  |  | 0.005 | mg/L |  |  | E3367A | <T | <T | 11400
16018413102 | PHOSPHORUS,UNFILTERED TOTAL | 2009-03-18 | 9:20 | 2009-03-18 09:20 |  |  | 0.011 | mg/L |  |  | E3367A |  |  | 21150
16018413102 | PHOSPHORUS,UNFILTERED TOTAL | 2009-04-06 | 9:40 | 2009-04-06 09:40 |  |  | 0.014 | mg/L |  |  | E3367A |  |  | 21724
16018413102 | PHOSPHORUS,UNFILTERED TOTAL | 2009-05-05 | 9:35 | 2009-05-05 09:35 |  |  | 0.015 | mg/L |  |  | E3367A |  |  | 21186
16018413102 | PHOSPHORUS,UNFILTERED TOTAL | 2009-06-15 | 10:00 | 2009-06-15 10:00 |  |  | 0.011 | mg/L |  |  | E3367A |  |  | 21222
16018413102 | PHOSPHORUS,UNFILTERED TOTAL | 2009-07-14 | 9:40 | 2009-07-14 09:40 |  |  | 0.011 | mg/L |  |  | E3367A |  |  | 21258
16018413102 | PHOSPHORUS,UNFILTERED TOTAL | 2009-08-10 | 10:10 | 2009-08-10 10:10 |  |  | 0.037 | mg/L |  |  | E3367A |  |  | 21294
16018413102 | PHOSPHORUS,UNFILTERED TOTAL | 2009-09-14 | 9:00 | 2009-09-14 09:00 |  |  | 0.01 | mg/L |  |  | E3367A |  |  | 21333
16018413102 | PHOSPHORUS,UNFILTERED TOTAL | 2009-10-19 | 9:00 | 2009-10-19 09:00 |  |  | 0.002 | mg/L |  |  | E3367A | <=W | <=W | 21369
16018413102 | PHOSPHORUS,UNFILTERED TOTAL | 2009-11-23 | 8:55 | 2009-11-23 08:55 |  |  | 0.005 | mg/L |  |  | E3367A | <T | <T | 21415
16018413102 | PHOSPHORUS,UNFILTERED TOTAL | 2010-04-08 | 9:20 | 2010-04-08 09:20 |  |  | 0.035 | mg/L |  |  | E3367A |  |  | 31150
16018413102 | PHOSPHORUS,UNFILTERED TOTAL | 2010-04-19 | 9:15 | 2010-04-19 09:15 |  |  | 0.007 | mg/L |  |  | E3367A | < T | < T | 31186
16018413102 | PHOSPHORUS,UNFILTERED TOTAL | 2010-05-25 | 9:31 | 2010-05-25 09:31 |  |  | 0.01 | mg/L |  |  | E3367A |  |  | 31233
16018413102 | PHOSPHORUS,UNFILTERED TOTAL | 2010-06-21 | 9:20 | 2010-06-21 09:20 |  |  | 0.015 | mg/L |  |  | E3367A |  |  | 31438
16018413102 | PHOSPHORUS,UNFILTERED TOTAL | 2010-07-19 | 9:20 | 2010-07-19 09:20 |  |  | 0.01 | mg/L |  |  | E3367A |  |  | 31258
16018413102 | PHOSPHORUS,UNFILTERED TOTAL | 2010-08-16 | 9:40 | 2010-08-16 09:40 |  |  | 0.011 | mg/L |  |  | E3367A |  |  | 31294
16018413102 | PHOSPHORUS,UNFILTERED TOTAL | 2010-09-20 | 9:35 | 2010-09-20 09:35 |  |  | 0.007 | mg/L |  |  | E3367A | < T | < T | 31330
16018413102 | PHOSPHORUS,UNFILTERED TOTAL | 2010-10-26 | 9:40 | 2010-10-26 09:40 |  |  | 0.009 | mg/L |  |  | E3367A | < T | < T | 31366
16018413102 | PHOSPHORUS,UNFILTERED TOTAL | 2010-11-24 | 9:45 | 2010-11-24 09:45 |  |  | 0.006 | mg/L |  |  | E3367A | < T | < T | 31413
16018413102 | PHOSPHORUS,UNFILTERED TOTAL | 2011-03-11 | 16:25 | 2011-03-11 16:25 |  |  | 0.058 | mg/L |  |  | E3367A |  |  | 43000
16018413102 | PHOSPHORUS,UNFILTERED TOTAL | 2011-04-11 | 9:45 | 2011-04-11 09:45 |  |  | 0.018 | mg/L |  |  | E3367A |  |  | 43294
16018413102 | PHOSPHORUS,UNFILTERED TOTAL | 2011-05-17 | 9:35 | 2011-05-17 09:35 |  |  | 0.012 | mg/L |  |  | E3367A |  |  | 43036
16018413102 | PHOSPHORUS,UNFILTERED TOTAL | 2011-06-20 | 9:10 | 2011-06-20 09:10 |  |  | 0.012 | mg/L |  |  | E3367A |  |  | 43072
16018413102 | PHOSPHORUS,UNFILTERED TOTAL | 2011-07-18 | 9:40 | 2011-07-18 09:40 |  |  | 0.014 | mg/L |  |  | E3367A |  |  | 43108
16018413102 | PHOSPHORUS,UNFILTERED TOTAL | 2011-08-15 | 9:20 | 2011-08-15 09:20 |  |  | 0.006 | mg/L |  |  | E3367A | < T |  | 43144
16018413102 | PHOSPHORUS,UNFILTERED TOTAL | 2011-09-12 | 9:25 | 2011-09-12 09:25 |  |  | 0.011 | mg/L |  |  | E3367A |  |  | 43180
16018413102 | PHOSPHORUS,UNFILTERED TOTAL | 2011-10-18 | 9:35 | 2011-10-18 09:35 |  |  | 0.011 | mg/L |  |  | E3367A |  |  | 43216
16018413102 | PHOSPHORUS,UNFILTERED TOTAL | 2011-11-17 | 10:10 | 2011-11-17 10:10 |  |  | 0.008 | mg/L |  |  | E3367A | < T |  | 43252
16018413102 | PHOSPHORUS,UNFILTERED TOTAL | 2012-04-16 | 9:10 | 2012-04-16 09:10 |  |  | 0.006 | mg/L |  |  | E3367A | < T |  | 51036
16018413102 | PHOSPHORUS,UNFILTERED TOTAL | 2012-05-05 | 9:15 | 2012-05-05 09:15 |  |  | 0.014 | mg/L |  |  | E3367A |  | UAL | 51072
16018413102 | PHOSPHORUS,UNFILTERED TOTAL | 2012-06-18 | 9:00 | 2012-06-18 09:00 |  |  | 0.024 | mg/L |  |  | E3367A |  |  | 51108
16018413102 | PHOSPHORUS,UNFILTERED TOTAL | 2012-07-16 | 9:00 | 2012-07-16 09:00 |  |  | 0.017 | mg/L |  |  | E3367A |  |  | 51144
16018413102 | PHOSPHORUS,UNFILTERED TOTAL | 2012-08-13 | 9:00 | 2012-08-13 09:00 |  |  | 0.023 | mg/L |  |  | E3367A |  |  | 51180
16018413102 | PHOSPHORUS,UNFILTERED TOTAL | 2012-10-15 | 9:20 | 2012-10-15 09:20 |  |  | 0.01 | mg/L |  |  | E3367A |  |  | 51252
16018413102 | PHOSPHORUS,UNFILTERED TOTAL | 2012-11-13 | 9:15 | 2012-11-13 09:15 |  |  | 0.012 | mg/L |  |  | E3367A |  |  | 51288
16018413102 | PHOSPHORUS,UNFILTERED TOTAL | 2013-04-18 | 9:10 | 2013-04-18 09:10 |  |  | 0.016 | mg/L |  |  | E3367A |  |  | 61000
16018413102 | PHOSPHORUS,UNFILTERED TOTAL | 2013-05-16 | 9:20 | 2013-05-16 09:20 |  |  | 0.013 | mg/L |  |  | E3367A |  |  | 61036
16018413102 | PHOSPHORUS,UNFILTERED TOTAL | 2013-06-17 | 9:45 | 2013-06-17 09:45 |  |  | 0.019 | mg/L |  |  | E3367A |  |  | 61072
16018413102 | PHOSPHORUS,UNFILTERED TOTAL | 2013-07-09 | 9:20 | 2013-07-09 09:20 |  |  | 0.011 | mg/L |  |  | E3367A |  |  | 61108
16018413102 | PHOSPHORUS,UNFILTERED TOTAL | 2013-08-13 | 9:30 | 2013-08-13 09:30 |  |  | 0.011 | mg/L |  |  | E3516 |  |  | 61144
16018413102 | PHOSPHORUS,UNFILTERED TOTAL | 2013-09-16 | 9:35 | 2013-09-16 09:35 |  |  | 0.014 | mg/L |  |  | E3516 |  |  | 61180
16018413102 | PHOSPHORUS,UNFILTERED TOTAL | 2013-10-22 | 9:30 | 2013-10-22 09:30 |  |  | 0.013 | mg/L |  |  | E3516 |  |  | 61216
16018413102 | PHOSPHORUS,UNFILTERED TOTAL | 2014-04-08 | 14:30 | 2014-04-08 14:30 |  |  | 0.015 | mg/L |  |  | E3516 |  |  | 70915
16018413102 | PHOSPHORUS,UNFILTERED TOTAL | 2014-05-01 | 11:50 | 2014-05-01 11:50 |  |  | 0.013 | mg/L |  |  | E3516 |  |  | 70941
16018413102 | PHOSPHORUS,UNFILTERED TOTAL | 2014-05-12 | 9:40 | 2014-05-12 09:40 |  |  | 0.01 | mg/L |  |  | E3516 |  |  | 70977
16018413102 | PHOSPHORUS,UNFILTERED TOTAL | 2014-06-16 | 9:31 | 2014-06-16 09:31 |  |  | 0.007 | mg/L |  |  | E3516 |  |  | 71013
16018413102 | PHOSPHORUS,UNFILTERED TOTAL | 2014-08-25 | 9:40 | 2014-08-25 09:40 |  |  | 0.015 | mg/L |  |  | E3516 |  |  | 71085
16018413102 | PHOSPHORUS,UNFILTERED TOTAL | 2014-09-18 | 9:45 | 2014-09-18 09:45 |  |  | 0.008 | mg/L |  |  | E3516 |  |  | 71121
16018413102 | PHOSPHORUS,UNFILTERED TOTAL | 2014-10-20 | 9:50 | 2014-10-20 09:50 |  |  | 0.015 | mg/L |  |  | E3516 |  |  | 71157
16018413102 | PHOSPHORUS,UNFILTERED TOTAL | 2014-11-24 | 9:40 | 2014-11-24 09:40 |  |  | 0.02 | mg/L |  |  | E3516 |  |  | 71204
16018413102 | PHOSPHORUS,UNFILTERED TOTAL | 2015-04-10 | 10:00 | 2015-04-10 10:00 |  |  | 0.028 | mg/L |  |  | E3516 |  |  | C218947
16018413102 | PHOSPHORUS,UNFILTERED TOTAL | 2015-04-21 | 10:10 | 2015-04-21 10:10 |  |  | 0.017 | mg/L |  |  | E3516 |  |  | C219164
16018413102 | PHOSPHORUS,UNFILTERED TOTAL | 2015-06-15 | 9:45 | 2015-06-15 09:45 |  |  | 0.033 | mg/L |  |  | E3516 |  |  | C220499
16018413102 | PHOSPHORUS,UNFILTERED TOTAL | 2015-07-15 | 9:45 | 2015-07-15 09:45 |  |  | 0.019 | mg/L |  |  | E3516 |  |  | C221410
16018413102 | PHOSPHORUS,UNFILTERED TOTAL | 2015-08-13 | 10:00 | 2015-08-13 10:00 |  |  | 0.005 | mg/L |  |  | E3516 | < MDL |  | C222277
16018413102 | PHOSPHORUS,UNFILTERED TOTAL | 2015-09-16 | 10:50 | 2015-09-16 10:50 |  |  | 0.009 | mg/L |  |  | E3516 |  |  | C223348
16018413102 | PHOSPHORUS,UNFILTERED TOTAL | 2015-10-21 | 10:25 | 2015-10-21 10:25 |  |  | 0.008 | mg/L |  |  | E3516 |  |  | C224683
16018413102 | PHOSPHORUS,UNFILTERED TOTAL | 2015-11-24 | 9:55 | 2015-11-24 09:55 |  |  | 0.008 | mg/L |  |  | E3516 |  |  | C225750
16018413102 | PHOSPHORUS,UNFILTERED TOTAL | 2016-04-27 | 10:00 | 2016-04-27 10:00 |  |  | 0.008 | mg/L |  |  | E3516 |  |  | C228352
16018413102 | PHOSPHORUS,UNFILTERED TOTAL | 2016-04-27 | 10:00 | 2016-04-27 10:00 |  |  | 9.6 | µg/L |  |  | E3036A |  |  | C228352
16018413102 | PHOSPHORUS,UNFILTERED TOTAL | 2016-05-10 | 9:25 | 2016-05-10 09:25 |  |  | 0.007 | mg/L |  |  | E3516 |  |  | C228663
16018413102 | PHOSPHORUS,UNFILTERED TOTAL | 2016-05-10 | 9:25 | 2016-05-10 09:25 |  |  | 9.4 | µg/L |  |  | E3036A |  |  | C228663
16018413102 | PHOSPHORUS,UNFILTERED TOTAL | 2016-06-20 | 9:35 | 2016-06-20 09:35 |  |  | 0.011 | mg/L |  |  | E3516 |  |  | C229775
16018413102 | PHOSPHORUS,UNFILTERED TOTAL | 2016-06-20 | 9:35 | 2016-06-20 09:35 |  |  | 14.4 | µg/L |  |  | E3036A |  |  | C229775
16018413102 | PHOSPHORUS,UNFILTERED TOTAL | 2016-07-18 | 8:25 | 2016-07-18 08:25 |  |  | 0.01 | mg/L |  |  | E3516 |  |  | C230574
16018413102 | PHOSPHORUS,UNFILTERED TOTAL | 2016-07-18 | 8:25 | 2016-07-18 08:25 |  |  | 12.2 | µg/L |  |  | E3036A |  |  | C230574
16018413102 | PHOSPHORUS,UNFILTERED TOTAL | 2016-08-15 | 9:20 | 2016-08-15 09:20 |  |  | 0.011 | mg/L |  |  | E3516 |  |  | C231540
16018413102 | PHOSPHORUS,UNFILTERED TOTAL | 2016-08-15 | 9:20 | 2016-08-15 09:20 |  |  | 12.4 | µg/L |  |  | E3036A |  |  | C231540
16018413102 | PHOSPHORUS,UNFILTERED TOTAL | 2016-09-19 | 9:20 | 2016-09-19 09:20 |  |  | 0.011 | mg/L |  |  | E3516 |  |  | C232705
16018413102 | PHOSPHORUS,UNFILTERED TOTAL | 2016-09-19 | 9:20 | 2016-09-19 09:20 |  |  | 12.4 | µg/L |  |  | E3036A |  |  | C232705
16018413102 | PHOSPHORUS,UNFILTERED TOTAL | 2016-11-28 | 9:30 | 2016-11-28 09:30 |  |  | 0.005 | mg/L |  |  | E3516 | < MDL |  | C235064
16018413102 | PHOSPHORUS,UNFILTERED TOTAL | 2016-11-28 | 9:30 | 2016-11-28 09:30 |  |  | 7.2 | µg/L |  |  | E3036A |  |  | C235064
16018413102 | PHOSPHORUS,UNFILTERED TOTAL | 2017-04-25 | 10:10 | 2017-04-25 10:10 |  |  | 0.01 | mg/L |  |  | E3516 |  |  | C237892
16018413102 | PHOSPHORUS,UNFILTERED TOTAL | 2017-04-25 | 10:10 | 2017-04-25 10:10 |  |  | 11.6 | µg/L |  |  | E3036A |  |  | C237892
16018413102 | PHOSPHORUS,UNFILTERED TOTAL | 2017-05-15 | 9:30 | 2017-05-15 09:30 |  |  | 0.005 | mg/L |  |  | E3516 |  |  | C238398
16018413102 | PHOSPHORUS,UNFILTERED TOTAL | 2017-06-15 | 9:35 | 2017-06-15 09:35 |  |  | 0.015 | mg/L |  |  | E3516 |  |  | C239451
16018413102 | PHOSPHORUS,UNFILTERED TOTAL | 2017-06-15 | 9:35 | 2017-06-15 09:35 |  |  | 13.1 | µg/L |  |  | E3558 |  |  | C239451
16018413102 | PHOSPHORUS,UNFILTERED TOTAL | 2017-06-15 | 9:35 | 2017-06-15 09:35 |  |  | 13.8 | µg/L |  |  | E3036A |  |  | C239915
16018413102 | PHOSPHORUS,UNFILTERED TOTAL | 2017-07-24 | 9:50 | 2017-07-24 09:50 |  |  | 0.011 | mg/L |  |  | E3516 |  |  | C240804
16018413102 | PHOSPHORUS,UNFILTERED TOTAL | 2017-07-24 | 9:50 | 2017-07-24 09:50 |  |  | 11.2 | µg/L |  |  | E3036A |  |  | C241579
16018413102 | PHOSPHORUS,UNFILTERED TOTAL | 2017-07-24 | 9:50 | 2017-07-24 09:50 |  |  | 13.3 | µg/L |  |  | E3558 |  |  | C240804
16018413102 | PHOSPHORUS,UNFILTERED TOTAL | 2017-08-31 | 9:35 | 2017-08-31 09:35 |  |  | 0.01 | mg/L |  |  | E3516 |  |  | C241907
16018413102 | PHOSPHORUS,UNFILTERED TOTAL | 2017-08-31 | 9:35 | 2017-08-31 09:35 |  |  | 9.17 | µg/L |  |  | E3558 |  |  | C241907
16018413102 | PHOSPHORUS,UNFILTERED TOTAL | 2017-08-31 | 9:35 | 2017-08-31 09:35 |  |  | 9.4 | µg/L |  |  | E3036A |  |  | C242304
16018413102 | PHOSPHORUS,UNFILTERED TOTAL | 2017-09-20 | 9:40 | 2017-09-20 09:40 |  |  | 0.007 | mg/L |  |  | E3516 |  |  | C242507
16018413102 | PHOSPHORUS,UNFILTERED TOTAL | 2017-09-20 | 9:40 | 2017-09-20 09:40 |  |  | 8.4 | µg/L |  |  | E3036A |  |  | C242747
16018413102 | PHOSPHORUS,UNFILTERED TOTAL | 2017-09-20 | 9:40 | 2017-09-20 09:40 |  |  | 8.67 | µg/L |  |  | E3558 |  |  | C242507
16018413102 | PHOSPHORUS,UNFILTERED TOTAL | 2017-10-18 | 9:30 | 2017-10-18 09:30 |  |  | 0.01 | mg/L |  |  | E3516 |  |  | C243634
16018413102 | PHOSPHORUS,UNFILTERED TOTAL | 2017-10-18 | 9:30 | 2017-10-18 09:30 |  |  | 13.6 | µg/L |  |  | E3036A |  |  | C243850
16018413102 | PHOSPHORUS,UNFILTERED TOTAL | 2017-10-18 | 9:30 | 2017-10-18 09:30 |  |  | 15.5 | µg/L |  |  | E3558 |  |  | C243634
16018413102 | PHOSPHORUS,UNFILTERED TOTAL | 2017-11-06 | 9:10 | 2017-11-06 09:10 |  |  | 0.016 | mg/L |  |  | E3516 |  |  | C244174
16018413102 | PHOSPHORUS,UNFILTERED TOTAL | 2017-11-06 | 9:10 | 2017-11-06 09:10 |  |  | 23 | µg/L |  |  | E3036A |  |  | C244462
16018413102 | PHOSPHORUS,UNFILTERED TOTAL | 2017-11-06 | 9:10 | 2017-11-06 09:10 |  |  | 24.8 | µg/L |  |  | E3558 |  |  | C244174
16018413102 | PHOSPHORUS,UNFILTERED TOTAL | 2018-04-09 | 9:50 | 2018-04-09 09:50 |  |  | 12.6 | µg/L |  |  | E3558 |  |  | C247233
16018413102 | PHOSPHORUS,UNFILTERED TOTAL | 2018-05-14 | 9:40 | 2018-05-14 09:40 |  |  | 14.2 | µg/L |  |  | E3558 |  |  | C247993
16018413102 | PHOSPHORUS,UNFILTERED TOTAL | 2018-06-19 | 9:40 | 2018-06-19 09:40 |  |  | 21.1 | µg/L |  |  | E3558 |  |  | C249152
16018413102 | PHOSPHORUS,UNFILTERED TOTAL | 2018-07-23 | 8:45 | 2018-07-23 08:45 |  |  | 11.9 | µg/L |  |  | E3558 |  |  | C250475
16018413102 | PHOSPHORUS,UNFILTERED TOTAL | 2018-08-27 | 9:15 | 2018-08-27 09:15 |  |  | 14.2 | µg/L |  |  | E3558 |  |  | C251763
16018413102 | PHOSPHORUS,UNFILTERED TOTAL | 2018-09-10 | 10:10 | 2018-09-10 10:10 |  |  | 9.15 | µg/L |  |  | E3558 |  |  | C252194
16018413102 | PHOSPHORUS,UNFILTERED TOTAL | 2018-10-22 | 9:30 | 2018-10-22 09:30 |  |  | 6.97 | µg/L |  |  | E3558 |  |  | C253580
16018413102 | PHOSPHORUS,UNFILTERED TOTAL | 2018-11-27 | 9:25 | 2018-11-27 09:25 |  |  | 27.6 | µg/L |  |  | E3558 |  |  | C254710
16018413102 | PHOSPHORUS,UNFILTERED TOTAL | 2019-04-10 | 9:25 | 2019-04-10 09:25 |  |  | 13.5 | µg/L |  |  | E3558 |  |  | C257076
16018413102 | PHOSPHORUS,UNFILTERED TOTAL | 2019-05-14 | 10:00 | 2019-05-14 10:00 |  |  | 12.2 | µg/L |  |  | E3558 |  |  | C257776
16018413102 | PHOSPHORUS,UNFILTERED TOTAL | 2019-06-10 | 9:25 | 2019-06-10 09:25 |  |  | 16 | µg/L |  |  | E3558 |  |  | C258487
16018413102 | PHOSPHORUS,UNFILTERED TOTAL | 2019-07-15 | 9:35 | 2019-07-15 09:35 |  |  | 14.4 | µg/L |  |  | E3558 |  |  | C259322
16018413102 | PHOSPHORUS,UNFILTERED TOTAL | 2019-08-12 | 9:20 | 2019-08-12 09:20 |  |  | 11.2 | µg/L |  |  | E3558 |  |  | C259994
16018413102 | PHOSPHORUS,UNFILTERED TOTAL | 2019-09-09 | 9:35 | 2019-09-09 09:35 |  |  | 9.32 | µg/L |  |  | E3558 |  |  | C260734
16018413102 | PHOSPHORUS,UNFILTERED TOTAL | 2019-10-07 | 9:15 | 2019-10-07 09:15 |  |  | 13.5 | µg/L |  |  | E3558 |  |  | C261516
16018413102 | PHOSPHORUS,UNFILTERED TOTAL | 2019-11-04 | 9:05 | 2019-11-04 09:05 |  |  | 11.3 | µg/L |  |  | E3558 |  |  | C262284
16018413102 | PHOSPHORUS,UNFILTERED TOTAL | 2020-10-14 | 9:25 | 2020-10-14 09:25 |  |  | 8.04 | µg/L |  |  | E3558 |  |  | C267085
16018413102 | PHOSPHORUS,UNFILTERED TOTAL | 2020-11-17 | 9:30 | 2020-11-17 09:30 |  |  | 11.8 | µg/L |  |  | E3558 |  |  | C267795
16018413102 | PHOSPHORUS,UNFILTERED TOTAL | 2020-12-16 | 9:00 | 2020-12-16 09:00 |  |  | 7.92 | µg/L |  |  | E3558 |  |  | C268224
16018413102 | Phosphorus; phosphate | 2021-04-06 | 9:30 | 2021-04-06 09:30 | 1140 | 1140001 | 0.0047 | mg/L | 0 | Detected | E3364
16018413102 | Phosphorus; phosphate | 2021-05-05 | 9:45 | 2021-05-05 09:45 | 1396 | 1396001 | 0.0099 | mg/L | 0 | Detected | E3364
16018413102 | Phosphorus; phosphate | 2021-06-01 | 9:20 | 2021-06-01 09:20 | 1652 | 1652001 | 0.006 | mg/L | 0 | Detected | E3364
16018413102 | Phosphorus; phosphate | 2021-07-06 | 17:07 | 2021-07-06 17:07 | 2150 | 2150001 | 0.01 | mg/L | 0 | Detected | E3364
16018413102 | Phosphorus; phosphate | 2021-08-09 | 16:46 | 2021-08-09 16:46 | 2500 | 2500001 | 0.006 | mg/L | 0 | Detected | E3364
16018413102 | Phosphorus; phosphate | 2021-09-09 | 9:40 | 2021-09-09 09:40 | 2834 | 2834001 | 0.008 | mg/L | 0 | Detected | E3364
16018413102 | Phosphorus; phosphate | 2021-10-04 | 9:02 | 2021-10-04 09:02 | 3153 | 3153001 | 0.007 | mg/L | 0 | Detected | E3364
16018413102 | Phosphorus; phosphate | 2021-11-02 | 9:45 | 2021-11-02 09:45 | 3584 | 3584001 | 0.01 | mg/L | 0 | Detected | E3364
16018413102 | Phosphorus; phosphate | 2022-04-04 | 9:35 | 2022-04-04 09:35 | 5194 | 5194001 | 0.005 | mg/L | 0.003 | Detected | E3364
16018413102 | Phosphorus; phosphate | 2022-05-02 | 9:45 | 2022-05-02 09:45 | 5469 | 5469001 | 0.01 | mg/L | 0.003 | Detected | E3364
16018413102 | Phosphorus; phosphate | 2022-06-06 | 9:30 | 2022-06-06 09:30 | 5993 | 5993001 | 0.011 | mg/L | 0.003 | Detected | E3364
16018413102 | Phosphorus; phosphate | 2022-07-04 | 8:50 | 2022-07-04 08:50 | 6427 | 6427001 | 0.008 | mg/L | 0.003 | Detected | E3364
16018413102 | Phosphorus; phosphate | 2022-08-03 | 9:15 | 2022-08-03 09:15 | 6770 | 6770001 | 0.014 | mg/L | 0.003 | Detected | E3364
16018413102 | Phosphorus; phosphate | 2022-09-14 | 9:45 | 2022-09-14 09:45 | 7394 | 7394001 | 0.025 | mg/L | 0.003 | Detected | E3364
16018413102 | Phosphorus; phosphate | 2022-10-04 | 9:45 | 2022-10-04 09:45 | 7678 | 7678001 | 0.006 | mg/L | 0.003 | Detected | E3364
16018413102 | Phosphorus; phosphate | 2022-11-07 | 9:30 | 2022-11-07 09:30 | 8332 | 8332001 | 0.005 | mg/L | 0.003 | Detected | E3364
16018413102 | Phosphorus; total | 2021-04-06 | 9:30 | 2021-04-06 09:30 | 1140 | 1140001 | 8.57 | µg/L | 0.2 | Detected | E3558
16018413102 | Phosphorus; total | 2021-05-05 | 9:45 | 2021-05-05 09:45 | 1396 | 1396001 | 10.7 | µg/L | 0.2 | Detected | E3558
16018413102 | Phosphorus; total | 2021-06-01 | 9:20 | 2021-06-01 09:20 | 1652 | 1652001 | 11.2 | µg/L | 0.2 | Detected | E3558
16018413102 | Phosphorus; total | 2021-07-06 | 17:07 | 2021-07-06 17:07 | 2150 | 2150001 | 16.9 | µg/L | 0.2 | Detected | E3558
16018413102 | Phosphorus; total | 2021-08-09 | 16:46 | 2021-08-09 16:46 | 2500 | 2500001 | 10.1 | µg/L | 0.2 | Detected | E3558
16018413102 | Phosphorus; total | 2021-09-09 | 9:40 | 2021-09-09 09:40 | 2834 | 2834001 | 27.7 | µg/L | 0.2 | Detected | E3558
16018413102 | Phosphorus; total | 2021-10-04 | 9:02 | 2021-10-04 09:02 | 3153 | 3153001 | 20.2 | µg/L | 0.2 | Detected | E3558
16018413102 | Phosphorus; total | 2021-11-02 | 9:45 | 2021-11-02 09:45 | 3584 | 3584001 | 11.1 | µg/L | 0.2 | Detected | E3558
16018413102 | Phosphorus; total | 2022-04-04 | 9:35 | 2022-04-04 09:35 | 5194 | 5194001 | 8.15 | µg/L | 0.2 | Detected | E3558
16018413102 | Phosphorus; total | 2022-05-02 | 9:45 | 2022-05-02 09:45 | 5469 | 5469001 | 9.56 | µg/L | 0.2 | Detected | E3558
16018413102 | Phosphorus; total | 2022-06-06 | 9:30 | 2022-06-06 09:30 | 5993 | 5993001 | 11.5 | µg/L | 0.2 | Detected | E3558
16018413102 | Phosphorus; total | 2022-07-04 | 8:50 | 2022-07-04 08:50 | 6427 | 6427001 | 8.59 | µg/L | 0.2 | Detected | E3558
16018413102 | Phosphorus; total | 2022-08-03 | 9:15 | 2022-08-03 09:15 | 6770 | 6770001 | 8.43 | µg/L | 0.2 | Detected | E3558
16018413102 | Phosphorus; total | 2022-09-14 | 9:45 | 2022-09-14 09:45 | 7394 | 7394001 | 7.18 | µg/L | 0.2 | Detected | E3558
16018413102 | Phosphorus; total | 2022-10-04 | 9:45 | 2022-10-04 09:45 | 7678 | 7678001 | 5.09 | µg/L | 0.2 | Detected | E3558
16018413102 | Phosphorus; total | 2022-11-07 | 9:30 | 2022-11-07 09:30 | 8332 | 8332001 | 6.1 | µg/L | 0.2 | Detected | E3558
Formulas:
Collection Timestamp = [Collection Date]+[Collection Time]

## Residue - multi-parameter
Collection Site ID | Analyte | Collection Date | Collection Time | Collection Timestamp | Lab Workorder ID | Lab Sample ID | Result | Units | Detection Limit | Result Call | Method | Value Qualifier | Remark Code | Field No
16018413102 | RESIDUE,FILTERED | 2007-03-15 | 13:50 | 2007-03-15 13:50 |  |  | 354 | mg/L |  |  | E3188B |  | CRO | 21164
16018413102 | RESIDUE,FILTERED | 2007-03-27 | 10:00 | 2007-03-27 10:00 |  |  | 270 | mg/L |  |  | E3188B |  | CRO | 21272
16018413102 | RESIDUE,FILTERED | 2007-05-22 | 9:16 | 2007-05-22 09:16 |  |  | 414 | mg/L |  |  | E3188B |  | CRO | 21308
16018413102 | RESIDUE,FILTERED | 2007-06-19 | 8:50 | 2007-06-19 08:50 |  |  | 445 | mg/L |  |  | E3188B |  | CRO | 21236
16018413102 | RESIDUE,FILTERED | 2007-07-16 | 9:03 | 2007-07-16 09:03 |  |  | 437 | mg/L |  |  | E3188B |  | CRO | 21176
16018413102 | RESIDUE,FILTERED | 2007-08-13 | 9:37 | 2007-08-13 09:37 |  |  | 430 | mg/L |  |  | E3188B |  | CRO | 21478
16018413102 | RESIDUE,FILTERED | 2007-09-17 | 10:14 | 2007-09-17 10:14 |  |  | 441 | mg/L |  |  | E3188B |  | CRO | 21490
16018413102 | RESIDUE,FILTERED | 2007-10-22 | 9:23 | 2007-10-22 09:23 |  |  | 444 | mg/L |  |  | E3188B |  | CRO | 21526
16018413102 | RESIDUE,FILTERED | 2008-05-21 | 9:01 | 2008-05-21 09:01 |  |  | 421 | mg/L |  |  | E3188B |  | CRO | 11208
16018413102 | RESIDUE,FILTERED | 2008-06-24 | 9:21 | 2008-06-24 09:21 |  |  | 432 | mg/L |  |  | E3188B |  | CRO | 11220
16018413102 | RESIDUE,FILTERED | 2008-07-21 | 9:26 | 2008-07-21 09:26 |  |  | 415 | mg/L |  |  | E3188B |  | CRO | 11256
16018413102 | RESIDUE,FILTERED | 2008-08-12 | 9:15 | 2008-08-12 09:15 |  |  | 418 | mg/L |  |  | E3188B |  | CRO | 11292
16018413102 | RESIDUE,FILTERED | 2008-09-15 | 9:15 | 2008-09-15 09:15 |  |  | 381 | mg/L |  |  | E3188B |  | CRO | 11328
16018413102 | RESIDUE,FILTERED | 2008-10-09 | 8:46 | 2008-10-09 08:46 |  |  | 430 | mg/L |  |  | E3188B |  | CRO | 11364
16018413102 | RESIDUE,FILTERED | 2008-11-06 | 9:55 | 2008-11-06 09:55 |  |  | 447 | mg/L |  |  | E3188B |  | CRO | 11400
16018413102 | RESIDUE,FILTERED | 2009-03-18 | 9:20 | 2009-03-18 09:20 |  |  | 368 | mg/L |  |  | E3188B |  | CRO | 21150
16018413102 | RESIDUE,FILTERED | 2009-04-06 | 9:40 | 2009-04-06 09:40 |  |  | 343 | mg/L |  |  | E3188B |  | CRO | 21724
16018413102 | RESIDUE,FILTERED | 2009-05-05 | 9:35 | 2009-05-05 09:35 |  |  | 373 | mg/L |  |  | E3188B |  | CRO | 21186
16018413102 | RESIDUE,FILTERED | 2009-06-15 | 10:00 | 2009-06-15 10:00 |  |  | 420 | mg/L |  |  | E3188B |  | CRO | 21222
16018413102 | RESIDUE,FILTERED | 2009-07-14 | 9:40 | 2009-07-14 09:40 |  |  | 445 | mg/L |  |  | E3188B |  | CRO | 21258
16018413102 | RESIDUE,FILTERED | 2009-08-10 | 10:10 | 2009-08-10 10:10 |  |  | 373 | mg/L |  |  | E3188B |  | CRO | 21294
16018413102 | RESIDUE,FILTERED | 2009-09-14 | 9:00 | 2009-09-14 09:00 |  |  | 426 | mg/L |  |  | E3188B |  | CRO | 21333
16018413102 | RESIDUE,FILTERED | 2009-10-19 | 9:00 | 2009-10-19 09:00 |  |  | 443 | mg/L |  |  | E3188B |  | CRO | 21369
16018413102 | RESIDUE,FILTERED | 2009-11-23 | 8:55 | 2009-11-23 08:55 |  |  | 448 | mg/L |  |  | E3188B |  | CRO | 21415
16018413102 | RESIDUE,FILTERED | 2010-04-08 | 9:20 | 2010-04-08 09:20 |  |  | 340 | mg/L |  |  | E3188B |  | CRO | 31150
16018413102 | RESIDUE,FILTERED | 2010-04-19 | 9:15 | 2010-04-19 09:15 |  |  | 428 | mg/L |  |  | E3188B |  | CRO | 31186
16018413102 | RESIDUE,FILTERED | 2010-05-25 | 9:31 | 2010-05-25 09:31 |  |  | 432 | mg/L |  |  | E3188B |  | CRO | 31233
16018413102 | RESIDUE,FILTERED | 2010-06-21 | 9:20 | 2010-06-21 09:20 |  |  | 426 | mg/L |  |  | E3188B |  | CRO | 31438
16018413102 | RESIDUE,FILTERED | 2010-07-19 | 9:20 | 2010-07-19 09:20 |  |  | 436 | mg/L |  |  | E3188B |  | CRO | 31258
16018413102 | RESIDUE,FILTERED | 2010-08-16 | 9:40 | 2010-08-16 09:40 |  |  | 441 | mg/L |  |  | E3188B |  | CRO | 31294
16018413102 | RESIDUE,FILTERED | 2010-09-20 | 9:35 | 2010-09-20 09:35 |  |  | 442 | mg/L |  |  | E3188B |  | CRO | 31330
16018413102 | RESIDUE,FILTERED | 2010-10-26 | 9:40 | 2010-10-26 09:40 |  |  | 443 | mg/L |  |  | E3188B |  | CRO | 31366
16018413102 | RESIDUE,FILTERED | 2010-11-24 | 9:45 | 2010-11-24 09:45 |  |  | 434 | mg/L |  |  | E3188B |  | CRO | 31413
16018413102 | RESIDUE,FILTERED | 2011-03-11 | 16:25 | 2011-03-11 16:25 |  |  | 298 | mg/L |  |  | E3188B |  | CRO | 43000
16018413102 | RESIDUE,FILTERED | 2011-04-11 | 9:45 | 2011-04-11 09:45 |  |  | 369 | mg/L |  |  | E3188B |  | CRO | 43294
16018413102 | RESIDUE,FILTERED | 2011-05-17 | 9:35 | 2011-05-17 09:35 |  |  | 368 | mg/L |  |  | E3188B |  | CRO | 43036
16018413102 | RESIDUE,FILTERED | 2011-06-20 | 9:10 | 2011-06-20 09:10 |  |  | 421 | mg/L |  |  | E3188B |  | CRO | 43072
16018413102 | RESIDUE,FILTERED | 2011-07-18 | 9:40 | 2011-07-18 09:40 |  |  | 417 | mg/L |  |  | E3188B |  | CRO | 43108
16018413102 | RESIDUE,FILTERED | 2011-08-15 | 9:20 | 2011-08-15 09:20 |  |  | 439 | mg/L |  |  | E3188B |  | CRO | 43144
16018413102 | RESIDUE,FILTERED | 2011-09-12 | 9:25 | 2011-09-12 09:25 |  |  | 443 | mg/L |  |  | E3188B |  | CRO | 43180
16018413102 | RESIDUE,FILTERED | 2011-10-18 | 9:35 | 2011-10-18 09:35 |  |  | 456 | mg/L |  |  | E3188B |  | CRO | 43216
16018413102 | RESIDUE,FILTERED | 2011-11-17 | 10:10 | 2011-11-17 10:10 |  |  | 447 | mg/L |  |  | E3188B |  | CRO | 43252
16018413102 | RESIDUE,FILTERED | 2012-04-16 | 9:10 | 2012-04-16 09:10 |  |  | 454 | mg/L |  |  | E3188B |  | CRO | 51036
16018413102 | RESIDUE,FILTERED | 2012-05-05 | 9:15 | 2012-05-05 09:15 |  |  | 449 | mg/L |  |  | E3188B |  | CRO | 51072
16018413102 | RESIDUE,FILTERED | 2012-06-18 | 9:00 | 2012-06-18 09:00 |  |  | 441 | mg/L |  |  | E3188B |  | CRO | 51108
16018413102 | RESIDUE,FILTERED | 2012-07-16 | 9:00 | 2012-07-16 09:00 |  |  | 460 | mg/L |  |  | E3188B |  | CRO | 51144
16018413102 | RESIDUE,FILTERED | 2012-08-13 | 9:00 | 2012-08-13 09:00 |  |  | 478 | mg/L |  |  | E3188B |  | CRO | 51180
16018413102 | RESIDUE,FILTERED | 2012-09-12 | 9:20 | 2012-09-12 09:20 |  |  | 454 | mg/L |  |  | E3188B |  | CRO | 51216
16018413102 | RESIDUE,FILTERED | 2012-10-15 | 9:20 | 2012-10-15 09:20 |  |  | 450 | mg/L |  |  | E3188B |  | CRO | 51252
16018413102 | RESIDUE,FILTERED | 2012-11-13 | 9:15 | 2012-11-13 09:15 |  |  | 448 | mg/L |  |  | E3188B |  | CRO | 51288
16018413102 | RESIDUE,FILTERED | 2013-04-18 | 9:10 | 2013-04-18 09:10 |  |  | 361 | mg/L |  |  | E3188B |  | CRO | 61000
16018413102 | RESIDUE,FILTERED | 2013-05-16 | 9:20 | 2013-05-16 09:20 |  |  | 424 | mg/L |  |  | E3188B |  | CRO | 61036
16018413102 | RESIDUE,FILTERED | 2013-06-17 | 9:45 | 2013-06-17 09:45 |  |  | 422 | mg/L |  |  | E3188B |  | CRO | 61072
16018413102 | RESIDUE,FILTERED | 2013-08-13 | 9:30 | 2013-08-13 09:30 |  |  | 450 | mg/L |  |  | E3188B |  | CRO | 61144
16018413102 | RESIDUE,FILTERED | 2013-09-16 | 9:35 | 2013-09-16 09:35 |  |  | 443 | mg/L |  |  | E3188B |  | CRO | 61180
16018413102 | RESIDUE,FILTERED | 2013-10-22 | 9:30 | 2013-10-22 09:30 |  |  | 415 | mg/L |  |  | E3188B |  | CRO | 61216
16018413102 | RESIDUE,FILTERED | 2014-04-08 | 14:30 | 2014-04-08 14:30 |  |  | 339 | mg/L |  |  | E3188B |  | CRO | 70915
16018413102 | RESIDUE,FILTERED | 2014-05-01 | 11:50 | 2014-05-01 11:50 |  |  | 350 | mg/L |  |  | E3188B |  | CRO | 70941
16018413102 | RESIDUE,FILTERED | 2014-05-12 | 9:40 | 2014-05-12 09:40 |  |  | 417 | mg/L |  |  | E3188B |  | CRO | 70977
16018413102 | RESIDUE,FILTERED | 2014-06-16 | 9:31 | 2014-06-16 09:31 |  |  | 443 | mg/L |  |  | E3188B |  | CRO | 71013
16018413102 | RESIDUE,FILTERED | 2014-08-25 | 9:40 | 2014-08-25 09:40 |  |  | 436 | mg/L |  |  | E3188B |  | CRO | 71085
16018413102 | RESIDUE,FILTERED | 2014-09-18 | 9:45 | 2014-09-18 09:45 |  |  | 424 | mg/L |  |  | E3188B |  | CRO | 71121
16018413102 | RESIDUE,FILTERED | 2014-10-20 | 9:50 | 2014-10-20 09:50 |  |  | 455 | mg/L |  |  | E3188B |  | CRO | 71157
16018413102 | RESIDUE,FILTERED | 2014-11-24 | 9:40 | 2014-11-24 09:40 |  |  | 352 | mg/L |  |  | E3188B |  | CRO | 71204
16018413102 | RESIDUE,FILTERED | 2015-04-10 | 10:00 | 2015-04-10 10:00 |  |  | 308 | mg/L |  |  | E3188B |  |  | C218947
16018413102 | RESIDUE,FILTERED | 2015-04-21 | 10:10 | 2015-04-21 10:10 |  |  | 389 | mg/L |  |  | E3188B |  | CRO | C219164
16018413102 | RESIDUE,FILTERED | 2015-06-15 | 9:45 | 2015-06-15 09:45 |  |  | 422 | mg/L |  |  | E3188B |  |  | C220499
16018413102 | RESIDUE,FILTERED | 2015-07-15 | 9:45 | 2015-07-15 09:45 |  |  | 441 | mg/L |  |  | E3188B |  | CRO | C221410
16018413102 | RESIDUE,FILTERED | 2015-08-13 | 10:00 | 2015-08-13 10:00 |  |  | 456 | mg/L |  |  | E3188B |  | CRO | C222277
16018413102 | RESIDUE,FILTERED | 2015-09-16 | 10:50 | 2015-09-16 10:50 |  |  | 448 | mg/L |  |  | E3188B |  | CRO | C223348
16018413102 | RESIDUE,FILTERED | 2015-10-21 | 10:25 | 2015-10-21 10:25 |  |  | 464 | mg/L |  |  | E3188B |  | CRO | C224683
16018413102 | RESIDUE,FILTERED | 2015-11-24 | 9:55 | 2015-11-24 09:55 |  |  | 389 | mg/L |  |  | E3188B |  | CRO | C225750
16018413102 | RESIDUE,FILTERED | 2016-04-27 | 10:00 | 2016-04-27 10:00 |  |  | 370 | mg/L |  |  | E3188B |  |  | C228352
16018413102 | RESIDUE,FILTERED | 2016-05-10 | 9:25 | 2016-05-10 09:25 |  |  | 441 | mg/L |  |  | E3188B |  | CRO | C228663
16018413102 | RESIDUE,FILTERED | 2016-06-20 | 9:35 | 2016-06-20 09:35 |  |  | 465 | mg/L |  |  | E3188B |  | CRO | C229775
16018413102 | RESIDUE,FILTERED | 2016-07-18 | 8:25 | 2016-07-18 08:25 |  |  | 463 | mg/L |  |  | E3188B |  | CRO | C230574
16018413102 | RESIDUE,FILTERED | 2016-08-15 | 9:20 | 2016-08-15 09:20 |  |  | 463 | mg/L |  |  | E3188B |  | CRO | C231540
16018413102 | RESIDUE,FILTERED | 2016-09-19 | 9:20 | 2016-09-19 09:20 |  |  | 485 | mg/L |  |  | E3188B |  | CRO | C232705
16018413102 | RESIDUE,FILTERED | 2016-11-28 | 9:30 | 2016-11-28 09:30 |  |  | 481 | mg/L |  |  | E3188B |  | CRO | C235064
16018413102 | RESIDUE,FILTERED | 2017-04-25 | 10:10 | 2017-04-25 10:10 |  |  | 415 | mg/L |  |  | E3188B |  | CRO | C237892
16018413102 | RESIDUE,FILTERED | 2017-05-15 | 9:30 | 2017-05-15 09:30 |  |  | 429 | mg/L |  |  | E3188B |  | CRO | C238398
16018413102 | RESIDUE,FILTERED | 2017-06-15 | 9:35 | 2017-06-15 09:35 |  |  | 475 | mg/L |  |  | E3188B |  | CRO | C239451
16018413102 | RESIDUE,FILTERED | 2017-07-24 | 9:50 | 2017-07-24 09:50 |  |  | 410 | mg/L |  |  | E3188B |  | CRO | C240804
16018413102 | RESIDUE,FILTERED | 2017-08-31 | 9:35 | 2017-08-31 09:35 |  |  | 472 | mg/L |  |  | E3188B |  | CRO | C241907
16018413102 | RESIDUE,FILTERED | 2017-09-20 | 9:40 | 2017-09-20 09:40 |  |  | 469 | mg/L |  |  | E3188B |  | CRO | C242507
16018413102 | RESIDUE,FILTERED | 2017-10-18 | 9:30 | 2017-10-18 09:30 |  |  | 478 | mg/L |  |  | E3188B |  | CRO | C243634
16018413102 | RESIDUE,FILTERED | 2017-11-06 | 9:10 | 2017-11-06 09:10 |  |  | 452 | mg/L |  |  | E3188B |  | CRO | C244174
16018413102 | RESIDUE,FILTERED | 2018-04-09 | 9:50 | 2018-04-09 09:50 |  |  | 431 | mg/L |  |  | E3188B |  | CRO | C247233
16018413102 | RESIDUE,FILTERED | 2018-05-14 | 9:40 | 2018-05-14 09:40 |  |  | 448 | mg/L |  |  | E3188B |  | CRO | C247993
16018413102 | RESIDUE,FILTERED | 2018-06-19 | 9:40 | 2018-06-19 09:40 |  |  | 455 | mg/L |  |  | E3188B |  | CRO | C249152
16018413102 | RESIDUE,FILTERED | 2018-07-23 | 8:45 | 2018-07-23 08:45 |  |  | 453 | mg/L |  |  | E3188B |  | CRO | C250475
16018413102 | RESIDUE,FILTERED | 2018-08-27 | 9:15 | 2018-08-27 09:15 |  |  | 451 | mg/L |  |  | E3188B |  | CRO | C251763
16018413102 | RESIDUE,FILTERED | 2018-09-10 | 10:10 | 2018-09-10 10:10 |  |  | 447 | mg/L |  |  | E3188B |  | CRO | C252194
16018413102 | RESIDUE,FILTERED | 2018-10-22 | 9:30 | 2018-10-22 09:30 |  |  | 454 | mg/L |  |  | E3188B |  | CRO | C253580
16018413102 | RESIDUE,FILTERED | 2018-11-27 | 9:25 | 2018-11-27 09:25 |  |  | 410 | mg/L |  |  | E3188B |  | CRO | C254710
16018413102 | RESIDUE,FILTERED | 2019-04-10 | 9:25 | 2019-04-10 09:25 |  |  | 374 | mg/L |  |  | E3188B |  | CRO | C257076
16018413102 | RESIDUE,FILTERED | 2019-05-14 | 10:00 | 2019-05-14 10:00 |  |  | 372 | mg/L |  |  | E3188B |  | CRO | C257776
16018413102 | RESIDUE,FILTERED | 2019-06-10 | 9:25 | 2019-06-10 09:25 |  |  | 443 | mg/L |  |  | E3188B |  | CRO | C258487
16018413102 | RESIDUE,FILTERED | 2019-07-15 | 9:35 | 2019-07-15 09:35 |  |  | 445 | mg/L |  |  | E3188B |  | CRO | C259322
16018413102 | RESIDUE,FILTERED | 2019-08-12 | 9:20 | 2019-08-12 09:20 |  |  | 450 | mg/L |  |  | E3188B |  | CRO | C259994
16018413102 | RESIDUE,FILTERED | 2019-09-09 | 9:35 | 2019-09-09 09:35 |  |  | 480 | mg/L |  |  | E3188B |  | CRO | C260734
16018413102 | RESIDUE,FILTERED | 2019-10-07 | 9:15 | 2019-10-07 09:15 |  |  | 480 | mg/L |  |  | E3188B |  | CRO | C261516
16018413102 | RESIDUE,FILTERED | 2019-11-04 | 9:05 | 2019-11-04 09:05 |  |  | 416 | mg/L |  |  | E3188B |  | CRO | C262284
16018413102 | RESIDUE,FILTERED | 2020-10-14 | 9:25 | 2020-10-14 09:25 |  |  | 476 | mg/L |  |  | E3188B |  | CRO | C267085
16018413102 | RESIDUE,FILTERED | 2020-11-17 | 9:30 | 2020-11-17 09:30 |  |  | 502 | mg/L |  |  | E3188B |  | CRO | C267795
16018413102 | RESIDUE,PARTICULATE | 2007-03-15 | 13:50 | 2007-03-15 13:50 |  |  | 8.6 | mg/L |  |  | E3188B |  |  | 21164
16018413102 | RESIDUE,PARTICULATE | 2007-03-27 | 10:00 | 2007-03-27 10:00 |  |  | 15 | mg/L |  |  | E3188B |  |  | 21272
16018413102 | RESIDUE,PARTICULATE | 2007-05-22 | 9:16 | 2007-05-22 09:16 |  |  | 6 | mg/L |  |  | E3188B |  |  | 21308
16018413102 | RESIDUE,PARTICULATE | 2007-06-19 | 8:50 | 2007-06-19 08:50 |  |  | 5.6 | mg/L |  |  | E3188B |  |  | 21236
16018413102 | RESIDUE,PARTICULATE | 2007-07-16 | 9:03 | 2007-07-16 09:03 |  |  | 2.3 | mg/L |  |  | E3188B | <T | <T | 21176
16018413102 | RESIDUE,PARTICULATE | 2007-08-13 | 9:37 | 2007-08-13 09:37 |  |  | 2.3 | mg/L |  |  | E3188B | <T | <T | 21478
16018413102 | RESIDUE,PARTICULATE | 2007-09-17 | 10:14 | 2007-09-17 10:14 |  |  | 1.4 | mg/L |  |  | E3188B | <T | <T | 21490
16018413102 | RESIDUE,PARTICULATE | 2007-10-22 | 9:23 | 2007-10-22 09:23 |  |  | 1.4 | mg/L |  |  | E3188B | <T | <T | 21526
16018413102 | RESIDUE,PARTICULATE | 2008-05-21 | 9:01 | 2008-05-21 09:01 |  |  | 3.8 | mg/L |  |  | E3188B |  |  | 11208
16018413102 | RESIDUE,PARTICULATE | 2008-06-24 | 9:21 | 2008-06-24 09:21 |  |  | 8 | mg/L |  |  | E3188B |  |  | 11220
16018413102 | RESIDUE,PARTICULATE | 2008-08-12 | 9:15 | 2008-08-12 09:15 |  |  | 5.7 | mg/L |  |  | E3188B |  |  | 11292
16018413102 | RESIDUE,PARTICULATE | 2008-09-15 | 9:15 | 2008-09-15 09:15 |  |  | 5.7 | mg/L |  |  | E3188B |  |  | 11328
16018413102 | RESIDUE,PARTICULATE | 2008-10-09 | 8:46 | 2008-10-09 08:46 |  |  | 3.7 | mg/L |  |  | E3188B |  |  | 11364
16018413102 | RESIDUE,PARTICULATE | 2009-03-18 | 9:20 | 2009-03-18 09:20 |  |  | 1.8 | mg/L |  |  | E3188B | <T | <T | 21150
16018413102 | RESIDUE,PARTICULATE | 2009-04-06 | 9:40 | 2009-04-06 09:40 |  |  | 2 | mg/L |  |  | E3188B | <T | <T | 21724
16018413102 | RESIDUE,PARTICULATE | 2009-07-14 | 9:40 | 2009-07-14 09:40 |  |  | 2.3 | mg/L |  |  | E3188B | <T | <T | 21258
16018413102 | RESIDUE,PARTICULATE | 2009-08-10 | 10:10 | 2009-08-10 10:10 |  |  | 10.2 | mg/L |  |  | E3188B |  |  | 21294
16018413102 | RESIDUE,PARTICULATE | 2009-09-14 | 9:00 | 2009-09-14 09:00 |  |  | 3.5 | mg/L |  |  | E3188B |  |  | 21333
16018413102 | RESIDUE,PARTICULATE | 2009-10-19 | 9:00 | 2009-10-19 09:00 |  |  | 1.9 | mg/L |  |  | E3188B | <T | <T | 21369
16018413102 | RESIDUE,PARTICULATE | 2009-11-23 | 8:55 | 2009-11-23 08:55 |  |  | 3 | mg/L |  |  | E3188B |  |  | 21415
16018413102 | RESIDUE,PARTICULATE | 2010-04-08 | 9:20 | 2010-04-08 09:20 |  |  | 13.6 | mg/L |  |  | E3188B |  |  | 31150
16018413102 | RESIDUE,PARTICULATE | 2010-05-25 | 9:31 | 2010-05-25 09:31 |  |  | 4 | mg/L |  |  | E3188B |  |  | 31233
16018413102 | RESIDUE,PARTICULATE | 2010-06-21 | 9:20 | 2010-06-21 09:20 |  |  | 6.4 | mg/L |  |  | E3188B |  |  | 31438
16018413102 | RESIDUE,PARTICULATE | 2010-07-19 | 9:20 | 2010-07-19 09:20 |  |  | 3 | mg/L |  |  | E3188B |  |  | 31258
16018413102 | RESIDUE,PARTICULATE | 2010-08-16 | 9:40 | 2010-08-16 09:40 |  |  | 2.7 | mg/L |  |  | E3188B |  |  | 31294
16018413102 | RESIDUE,PARTICULATE | 2010-09-20 | 9:35 | 2010-09-20 09:35 |  |  | 1.6 | mg/L |  |  | E3188B | < T | < T | 31330
16018413102 | RESIDUE,PARTICULATE | 2010-10-26 | 9:40 | 2010-10-26 09:40 |  |  | 1.2 | mg/L |  |  | E3188B | < T | < T | 31366
16018413102 | RESIDUE,PARTICULATE | 2011-03-11 | 16:25 | 2011-03-11 16:25 |  |  | 17.8 | mg/L |  |  | E3188B |  |  | 43000
16018413102 | RESIDUE,PARTICULATE | 2011-04-11 | 9:45 | 2011-04-11 09:45 |  |  | 3 | mg/L |  |  | E3188B |  |  | 43294
16018413102 | RESIDUE,PARTICULATE | 2011-05-17 | 9:35 | 2011-05-17 09:35 |  |  | 5.8 | mg/L |  |  | E3188B |  |  | 43036
16018413102 | RESIDUE,PARTICULATE | 2011-06-20 | 9:10 | 2011-06-20 09:10 |  |  | 3.7 | mg/L |  |  | E3188B |  |  | 43072
16018413102 | RESIDUE,PARTICULATE | 2011-07-18 | 9:40 | 2011-07-18 09:40 |  |  | 3.2 | mg/L |  |  | E3188B |  |  | 43108
16018413102 | RESIDUE,PARTICULATE | 2011-08-15 | 9:20 | 2011-08-15 09:20 |  |  | 2.4 | mg/L |  |  | E3188B | < T |  | 43144
16018413102 | RESIDUE,PARTICULATE | 2011-09-12 | 9:25 | 2011-09-12 09:25 |  |  | 2.1 | mg/L |  |  | E3188B | < T |  | 43180
16018413102 | RESIDUE,PARTICULATE | 2011-10-18 | 9:35 | 2011-10-18 09:35 |  |  | 4.4 | mg/L |  |  | E3188B |  |  | 43216
16018413102 | RESIDUE,PARTICULATE | 2011-11-17 | 10:10 | 2011-11-17 10:10 |  |  | 1.1 | mg/L |  |  | E3188B | < T |  | 43252
16018413102 | RESIDUE,PARTICULATE | 2012-04-16 | 9:10 | 2012-04-16 09:10 |  |  | 2.7 | mg/L |  |  | E3188B |  |  | 51036
16018413102 | RESIDUE,PARTICULATE | 2012-05-05 | 9:15 | 2012-05-05 09:15 |  |  | 1.4 | mg/L |  |  | E3188B | < T |  | 51072
16018413102 | RESIDUE,PARTICULATE | 2012-06-18 | 9:00 | 2012-06-18 09:00 |  |  | 4.3 | mg/L |  |  | E3188B |  |  | 51108
16018413102 | RESIDUE,PARTICULATE | 2012-07-16 | 9:00 | 2012-07-16 09:00 |  |  | 2.8 | mg/L |  |  | E3188B |  |  | 51144
16018413102 | RESIDUE,PARTICULATE | 2012-08-13 | 9:00 | 2012-08-13 09:00 |  |  | 8.1 | mg/L |  |  | E3188B |  |  | 51180
16018413102 | RESIDUE,PARTICULATE | 2012-09-12 | 9:20 | 2012-09-12 09:20 |  |  | 1.1 | mg/L |  |  | E3188B | < T |  | 51216
16018413102 | RESIDUE,PARTICULATE | 2012-10-15 | 9:20 | 2012-10-15 09:20 |  |  | 1.9 | mg/L |  |  | E3188B | < T |  | 51252
16018413102 | RESIDUE,PARTICULATE | 2012-11-13 | 9:15 | 2012-11-13 09:15 |  |  | 1.4 | mg/L |  |  | E3188B | < T |  | 51288
16018413102 | RESIDUE,PARTICULATE | 2013-04-18 | 9:10 | 2013-04-18 09:10 |  |  | 1.8 | mg/L |  |  | E3188B | < T | CRO | 61000
16018413102 | RESIDUE,PARTICULATE | 2013-05-16 | 9:20 | 2013-05-16 09:20 |  |  | 1.8 | mg/L |  |  | E3188B | < T | < T | 61036
16018413102 | RESIDUE,PARTICULATE | 2013-06-17 | 9:45 | 2013-06-17 09:45 |  |  | 5.4 | mg/L |  |  | E3188B |  |  | 61072
16018413102 | RESIDUE,PARTICULATE | 2013-07-09 | 9:20 | 2013-07-09 09:20 |  |  | 2.9 | mg/L |  |  | E3188B |  |  | 61108
16018413102 | RESIDUE,PARTICULATE | 2013-08-13 | 9:30 | 2013-08-13 09:30 |  |  | 1.1 | mg/L |  |  | E3188B | < T | < T | 61144
16018413102 | RESIDUE,PARTICULATE | 2013-09-16 | 9:35 | 2013-09-16 09:35 |  |  | 0.9 | mg/L |  |  | E3188B | < T | < T | 61180
16018413102 | RESIDUE,PARTICULATE | 2013-10-22 | 9:30 | 2013-10-22 09:30 |  |  | 2.3 | mg/L |  |  | E3188B | < T | < T | 61216
16018413102 | RESIDUE,PARTICULATE | 2014-04-08 | 14:30 | 2014-04-08 14:30 |  |  | 4 | mg/L |  |  | E3188B |  |  | 70915
16018413102 | RESIDUE,PARTICULATE | 2014-05-01 | 11:50 | 2014-05-01 11:50 |  |  | 1.4 | mg/L |  |  | E3188B | < T |  | 70941
16018413102 | RESIDUE,PARTICULATE | 2014-05-12 | 9:40 | 2014-05-12 09:40 |  |  | 4.7 | mg/L |  |  | E3188B |  |  | 70977
16018413102 | RESIDUE,PARTICULATE | 2014-06-16 | 9:31 | 2014-06-16 09:31 |  |  | 3.4 | mg/L |  |  | E3188B |  |  | 71013
16018413102 | RESIDUE,PARTICULATE | 2014-08-25 | 9:40 | 2014-08-25 09:40 |  |  | 2.1 | mg/L |  |  | E3188B | < T |  | 71085
16018413102 | RESIDUE,PARTICULATE | 2014-09-18 | 9:45 | 2014-09-18 09:45 |  |  | 2.4 | mg/L |  |  | E3188B | < T |  | 71121
16018413102 | RESIDUE,PARTICULATE | 2014-10-20 | 9:50 | 2014-10-20 09:50 |  |  | 0.8 | mg/L |  |  | E3188B | < T |  | 71157
16018413102 | RESIDUE,PARTICULATE | 2014-11-24 | 9:40 | 2014-11-24 09:40 |  |  | 11.9 | mg/L |  |  | E3188B |  |  | 71204
16018413102 | RESIDUE,PARTICULATE | 2015-04-10 | 10:00 | 2015-04-10 10:00 |  |  | 8.8 | mg/L |  |  | E3188B |  |  | C218947
16018413102 | RESIDUE,PARTICULATE | 2015-04-21 | 10:10 | 2015-04-21 10:10 |  |  | 4.5 | mg/L |  |  | E3188B |  |  | C219164
16018413102 | RESIDUE,PARTICULATE | 2015-06-15 | 9:45 | 2015-06-15 09:45 |  |  | 9 | mg/L |  |  | E3188B |  |  | C220499
16018413102 | RESIDUE,PARTICULATE | 2015-07-15 | 9:45 | 2015-07-15 09:45 |  |  | 3.9 | mg/L |  |  | E3188B |  |  | C221410
16018413102 | RESIDUE,PARTICULATE | 2015-08-13 | 10:00 | 2015-08-13 10:00 |  |  | 2.9 | mg/L |  |  | E3188B |  |  | C222277
16018413102 | RESIDUE,PARTICULATE | 2015-09-16 | 10:50 | 2015-09-16 10:50 |  |  | 0.6 | mg/L |  |  | E3188B | < T | < T | C223348
16018413102 | RESIDUE,PARTICULATE | 2015-10-21 | 10:25 | 2015-10-21 10:25 |  |  | 2.9 | mg/L |  |  | E3188B |  |  | C224683
16018413102 | RESIDUE,PARTICULATE | 2015-11-24 | 9:55 | 2015-11-24 09:55 |  |  | 0.8 | mg/L |  |  | E3188B | < T | < T | C225750
16018413102 | RESIDUE,PARTICULATE | 2016-04-27 | 10:00 | 2016-04-27 10:00 |  |  | 3.1 | mg/L |  |  | E3188B |  |  | C228352
16018413102 | RESIDUE,PARTICULATE | 2016-05-10 | 9:25 | 2016-05-10 09:25 |  |  | 2.1 | mg/L |  |  | E3188B | < T | < T | C228663
16018413102 | RESIDUE,PARTICULATE | 2016-06-20 | 9:35 | 2016-06-20 09:35 |  |  | 3.9 | mg/L |  |  | E3188B |  |  | C229775
16018413102 | RESIDUE,PARTICULATE | 2016-07-18 | 8:25 | 2016-07-18 08:25 |  |  | 2.8 | mg/L |  |  | E3188B |  |  | C230574
16018413102 | RESIDUE,PARTICULATE | 2016-08-15 | 9:20 | 2016-08-15 09:20 |  |  | 1.9 | mg/L |  |  | E3188B | < T | < T | C231540
16018413102 | RESIDUE,PARTICULATE | 2016-09-19 | 9:20 | 2016-09-19 09:20 |  |  | 4.2 | mg/L |  |  | E3188B |  |  | C232705
16018413102 | RESIDUE,PARTICULATE | 2016-11-28 | 9:30 | 2016-11-28 09:30 |  |  | 0.5 | mg/L |  |  | E3188B | <= W | <= W | C235064
16018413102 | RESIDUE,PARTICULATE | 2017-04-25 | 10:10 | 2017-04-25 10:10 |  |  | 3.5 | mg/L |  |  | E3188B |  |  | C237892
16018413102 | RESIDUE,PARTICULATE | 2017-05-15 | 9:30 | 2017-05-15 09:30 |  |  | 3.2 | mg/L |  |  | E3188B |  |  | C238398
16018413102 | RESIDUE,PARTICULATE | 2017-06-15 | 9:35 | 2017-06-15 09:35 |  |  | 2.8 | mg/L |  |  | E3188B |  |  | C239451
16018413102 | RESIDUE,PARTICULATE | 2017-07-24 | 9:50 | 2017-07-24 09:50 |  |  | 2.5 | mg/L |  |  | E3188B |  |  | C240804
16018413102 | RESIDUE,PARTICULATE | 2017-08-31 | 9:35 | 2017-08-31 09:35 |  |  | 2.1 | mg/L |  |  | E3188B | < T |  | C241907
16018413102 | RESIDUE,PARTICULATE | 2017-09-20 | 9:40 | 2017-09-20 09:40 |  |  | 0.6 | mg/L |  |  | E3188B | < T |  | C242507
16018413102 | RESIDUE,PARTICULATE | 2017-10-18 | 9:30 | 2017-10-18 09:30 |  |  | 3.6 | mg/L |  |  | E3188B |  |  | C243634
16018413102 | RESIDUE,PARTICULATE | 2017-11-06 | 9:10 | 2017-11-06 09:10 |  |  | 5.8 | mg/L |  |  | E3188B |  |  | C244174
16018413102 | RESIDUE,PARTICULATE | 2018-04-09 | 9:50 | 2018-04-09 09:50 |  |  | 2.7 | mg/L |  |  | E3188B |  |  | C247233
16018413102 | RESIDUE,PARTICULATE | 2018-05-14 | 9:40 | 2018-05-14 09:40 |  |  | 3.7 | mg/L |  |  | E3188B |  |  | C247993
16018413102 | RESIDUE,PARTICULATE | 2018-06-19 | 9:40 | 2018-06-19 09:40 |  |  | 6.7 | mg/L |  |  | E3188B |  |  | C249152
16018413102 | RESIDUE,PARTICULATE | 2018-07-23 | 8:45 | 2018-07-23 08:45 |  |  | 5.2 | mg/L |  |  | E3188B |  |  | C250475
16018413102 | RESIDUE,PARTICULATE | 2018-08-27 | 9:15 | 2018-08-27 09:15 |  |  | 2.3 | mg/L |  |  | E3188B | < T |  | C251763
16018413102 | RESIDUE,PARTICULATE | 2018-09-10 | 10:10 | 2018-09-10 10:10 |  |  | 2.4 | mg/L |  |  | E3188B | < T |  | C252194
16018413102 | RESIDUE,PARTICULATE | 2018-10-22 | 9:30 | 2018-10-22 09:30 |  |  | 0.9 | mg/L |  |  | E3188B | < T |  | C253580
16018413102 | RESIDUE,PARTICULATE | 2018-11-27 | 9:25 | 2018-11-27 09:25 |  |  | 6.1 | mg/L |  |  | E3188B |  |  | C254710
16018413102 | RESIDUE,PARTICULATE | 2019-04-10 | 9:25 | 2019-04-10 09:25 |  |  | 1.7 | mg/L |  |  | E3188B | < T |  | C257076
16018413102 | RESIDUE,PARTICULATE | 2019-05-14 | 10:00 | 2019-05-14 10:00 |  |  | 2.7 | mg/L |  |  | E3188B |  |  | C257776
16018413102 | RESIDUE,PARTICULATE | 2019-06-10 | 9:25 | 2019-06-10 09:25 |  |  | 2.9 | mg/L |  |  | E3188B |  |  | C258487
16018413102 | RESIDUE,PARTICULATE | 2019-07-15 | 9:35 | 2019-07-15 09:35 |  |  | 2.1 | mg/L |  |  | E3188B | < T |  | C259322
16018413102 | RESIDUE,PARTICULATE | 2019-08-12 | 9:20 | 2019-08-12 09:20 |  |  | 1.7 | mg/L |  |  | E3188B | < T |  | C259994
16018413102 | RESIDUE,PARTICULATE | 2019-09-09 | 9:35 | 2019-09-09 09:35 |  |  | 1.8 | mg/L |  |  | E3188B | < T |  | C260734
16018413102 | RESIDUE,PARTICULATE | 2019-10-07 | 9:15 | 2019-10-07 09:15 |  |  | 2.7 | mg/L |  |  | E3188B |  |  | C261516
16018413102 | RESIDUE,PARTICULATE | 2019-11-04 | 9:05 | 2019-11-04 09:05 |  |  | 3.2 | mg/L |  |  | E3188B |  |  | C262284
16018413102 | RESIDUE,PARTICULATE | 2020-10-14 | 9:25 | 2020-10-14 09:25 |  |  | 1 | mg/L |  |  | E3188B | < MDL |  | C267085
16018413102 | RESIDUE,PARTICULATE | 2020-11-17 | 9:30 | 2020-11-17 09:30 |  |  | 3.4 | mg/L |  |  | E3188B |  |  | C267795
16018413102 | RESIDUE,PARTICULATE | 2020-12-16 | 9:00 | 2020-12-16 09:00 |  |  | 1.4 | mg/L |  |  | E3188B |  |  | C268224
16018413102 | RESIDUE,TOTAL | 2007-03-15 | 13:50 | 2007-03-15 13:50 |  |  | 362 | mg/L |  |  | E3188B |  | CRO | 21164
16018413102 | RESIDUE,TOTAL | 2007-03-27 | 10:00 | 2007-03-27 10:00 |  |  | 285 | mg/L |  |  | E3188B |  | CRO | 21272
16018413102 | RESIDUE,TOTAL | 2007-05-22 | 9:16 | 2007-05-22 09:16 |  |  | 420 | mg/L |  |  | E3188B |  | CRO | 21308
16018413102 | RESIDUE,TOTAL | 2007-06-19 | 8:50 | 2007-06-19 08:50 |  |  | 451 | mg/L |  |  | E3188B |  | CRO | 21236
16018413102 | RESIDUE,TOTAL | 2007-07-16 | 9:03 | 2007-07-16 09:03 |  |  | 440 | mg/L |  |  | E3188B |  | CRO | 21176
16018413102 | RESIDUE,TOTAL | 2007-08-13 | 9:37 | 2007-08-13 09:37 |  |  | 432 | mg/L |  |  | E3188B |  | CRO | 21478
16018413102 | RESIDUE,TOTAL | 2007-09-17 | 10:14 | 2007-09-17 10:14 |  |  | 442 | mg/L |  |  | E3188B |  | CRO | 21490
16018413102 | RESIDUE,TOTAL | 2007-10-22 | 9:23 | 2007-10-22 09:23 |  |  | 445 | mg/L |  |  | E3188B |  | CRO | 21526
16018413102 | RESIDUE,TOTAL | 2008-05-21 | 9:01 | 2008-05-21 09:01 |  |  | 425 | mg/L |  |  | E3188B |  | CRO | 11208
16018413102 | RESIDUE,TOTAL | 2008-06-24 | 9:21 | 2008-06-24 09:21 |  |  | 440 | mg/L |  |  | E3188B |  | CRO | 11220
16018413102 | RESIDUE,TOTAL | 2008-07-21 | 9:26 | 2008-07-21 09:26 |  |  | 427 | mg/L |  |  | E3188B |  | CRO | 11256
16018413102 | RESIDUE,TOTAL | 2008-08-12 | 9:15 | 2008-08-12 09:15 |  |  | 423 | mg/L |  |  | E3188B |  | CRO | 11292
16018413102 | RESIDUE,TOTAL | 2008-09-15 | 9:15 | 2008-09-15 09:15 |  |  | 387 | mg/L |  |  | E3188B |  | CRO | 11328
16018413102 | RESIDUE,TOTAL | 2008-10-09 | 8:46 | 2008-10-09 08:46 |  |  | 434 | mg/L |  |  | E3188B |  | CRO | 11364
16018413102 | RESIDUE,TOTAL | 2008-11-06 | 9:55 | 2008-11-06 09:55 |  |  | 448 | mg/L |  |  | E3188B |  | CRO | 11400
16018413102 | RESIDUE,TOTAL | 2009-03-18 | 9:20 | 2009-03-18 09:20 |  |  | 369 | mg/L |  |  | E3188B |  | CRO | 21150
16018413102 | RESIDUE,TOTAL | 2009-04-06 | 9:40 | 2009-04-06 09:40 |  |  | 345 | mg/L |  |  | E3188B |  | CRO | 21724
16018413102 | RESIDUE,TOTAL | 2009-05-05 | 9:35 | 2009-05-05 09:35 |  |  | 375 | mg/L |  |  | E3188B |  | CRO | 21186
16018413102 | RESIDUE,TOTAL | 2009-06-15 | 10:00 | 2009-06-15 10:00 |  |  | 423 | mg/L |  |  | E3188B |  | CRO | 21222
16018413102 | RESIDUE,TOTAL | 2009-07-14 | 9:40 | 2009-07-14 09:40 |  |  | 448 | mg/L |  |  | E3188B |  | CRO | 21258
16018413102 | RESIDUE,TOTAL | 2009-08-10 | 10:10 | 2009-08-10 10:10 |  |  | 384 | mg/L |  |  | E3188B |  | CRO | 21294
16018413102 | RESIDUE,TOTAL | 2009-09-14 | 9:00 | 2009-09-14 09:00 |  |  | 429 | mg/L |  |  | E3188B |  | CRO | 21333
16018413102 | RESIDUE,TOTAL | 2009-10-19 | 9:00 | 2009-10-19 09:00 |  |  | 445 | mg/L |  |  | E3188B |  | CRO | 21369
16018413102 | RESIDUE,TOTAL | 2009-11-23 | 8:55 | 2009-11-23 08:55 |  |  | 451 | mg/L |  |  | E3188B |  | CRO | 21415
16018413102 | RESIDUE,TOTAL | 2010-04-08 | 9:20 | 2010-04-08 09:20 |  |  | 354 | mg/L |  |  | E3188B |  | CRO | 31150
16018413102 | RESIDUE,TOTAL | 2010-04-19 | 9:15 | 2010-04-19 09:15 |  |  | 430 | mg/L |  |  | E3188B |  | CRO | 31186
16018413102 | RESIDUE,TOTAL | 2010-05-25 | 9:31 | 2010-05-25 09:31 |  |  | 436 | mg/L |  |  | E3188B |  | CRO | 31233
16018413102 | RESIDUE,TOTAL | 2010-06-21 | 9:20 | 2010-06-21 09:20 |  |  | 432 | mg/L |  |  | E3188B |  | CRO | 31438
16018413102 | RESIDUE,TOTAL | 2010-07-19 | 9:20 | 2010-07-19 09:20 |  |  | 439 | mg/L |  |  | E3188B |  | CRO | 31258
16018413102 | RESIDUE,TOTAL | 2010-08-16 | 9:40 | 2010-08-16 09:40 |  |  | 443 | mg/L |  |  | E3188B |  | CRO | 31294
16018413102 | RESIDUE,TOTAL | 2010-09-20 | 9:35 | 2010-09-20 09:35 |  |  | 444 | mg/L |  |  | E3188B |  | CRO | 31330
16018413102 | RESIDUE,TOTAL | 2010-10-26 | 9:40 | 2010-10-26 09:40 |  |  | 444 | mg/L |  |  | E3188B |  | CRO | 31366
16018413102 | RESIDUE,TOTAL | 2010-11-24 | 9:45 | 2010-11-24 09:45 |  |  | 435 | mg/L |  |  | E3188B |  | CRO | 31413
16018413102 | RESIDUE,TOTAL | 2011-03-11 | 16:25 | 2011-03-11 16:25 |  |  | 316 | mg/L |  |  | E3188B |  | CRO | 43000
16018413102 | RESIDUE,TOTAL | 2011-04-11 | 9:45 | 2011-04-11 09:45 |  |  | 372 | mg/L |  |  | E3188B |  | CRO | 43294
16018413102 | RESIDUE,TOTAL | 2011-05-17 | 9:35 | 2011-05-17 09:35 |  |  | 374 | mg/L |  |  | E3188B |  | CRO | 43036
16018413102 | RESIDUE,TOTAL | 2011-06-20 | 9:10 | 2011-06-20 09:10 |  |  | 424 | mg/L |  |  | E3188B |  | CRO | 43072
16018413102 | RESIDUE,TOTAL | 2011-07-18 | 9:40 | 2011-07-18 09:40 |  |  | 421 | mg/L |  |  | E3188B |  | CRO | 43108
16018413102 | RESIDUE,TOTAL | 2011-08-15 | 9:20 | 2011-08-15 09:20 |  |  | 442 | mg/L |  |  | E3188B |  | CRO | 43144
16018413102 | RESIDUE,TOTAL | 2011-09-12 | 9:25 | 2011-09-12 09:25 |  |  | 445 | mg/L |  |  | E3188B |  | CRO | 43180
16018413102 | RESIDUE,TOTAL | 2011-10-18 | 9:35 | 2011-10-18 09:35 |  |  | 460 | mg/L |  |  | E3188B |  |  | 43216
16018413102 | RESIDUE,TOTAL | 2011-11-17 | 10:10 | 2011-11-17 10:10 |  |  | 448 | mg/L |  |  | E3188B |  | CRO | 43252
16018413102 | RESIDUE,TOTAL | 2012-04-16 | 9:10 | 2012-04-16 09:10 |  |  | 457 | mg/L |  |  | E3188B |  |  | 51036
16018413102 | RESIDUE,TOTAL | 2012-05-05 | 9:15 | 2012-05-05 09:15 |  |  | 451 | mg/L |  |  | E3188B |  | CRO | 51072
16018413102 | RESIDUE,TOTAL | 2012-06-18 | 9:00 | 2012-06-18 09:00 |  |  | 446 | mg/L |  |  | E3188B |  | CRO | 51108
16018413102 | RESIDUE,TOTAL | 2012-07-16 | 9:00 | 2012-07-16 09:00 |  |  | 463 | mg/L |  |  | E3188B |  | CRO | 51144
16018413102 | RESIDUE,TOTAL | 2012-08-13 | 9:00 | 2012-08-13 09:00 |  |  | 486 | mg/L |  |  | E3188B |  | CRO | 51180
16018413102 | RESIDUE,TOTAL | 2012-09-12 | 9:20 | 2012-09-12 09:20 |  |  | 455 | mg/L |  |  | E3188B |  | CRO | 51216
16018413102 | RESIDUE,TOTAL | 2012-10-15 | 9:20 | 2012-10-15 09:20 |  |  | 452 | mg/L |  |  | E3188B |  | CRO | 51252
16018413102 | RESIDUE,TOTAL | 2012-11-13 | 9:15 | 2012-11-13 09:15 |  |  | 449 | mg/L |  |  | E3188B |  |  | 51288
16018413102 | RESIDUE,TOTAL | 2013-04-18 | 9:10 | 2013-04-18 09:10 |  |  | 363 | mg/L |  |  | E3188B |  | CRO | 61000
16018413102 | RESIDUE,TOTAL | 2013-05-16 | 9:20 | 2013-05-16 09:20 |  |  | 426 | mg/L |  |  | E3188B |  | CRO | 61036
16018413102 | RESIDUE,TOTAL | 2013-06-17 | 9:45 | 2013-06-17 09:45 |  |  | 427 | mg/L |  |  | E3188B |  | CRO | 61072
16018413102 | RESIDUE,TOTAL | 2013-08-13 | 9:30 | 2013-08-13 09:30 |  |  | 452 | mg/L |  |  | E3188B |  | CRO | 61144
16018413102 | RESIDUE,TOTAL | 2013-09-16 | 9:35 | 2013-09-16 09:35 |  |  | 444 | mg/L |  |  | E3188B |  | CRO | 61180
16018413102 | RESIDUE,TOTAL | 2013-10-22 | 9:30 | 2013-10-22 09:30 |  |  | 417 | mg/L |  |  | E3188B |  | CRO | 61216
16018413102 | RESIDUE,TOTAL | 2014-04-08 | 14:30 | 2014-04-08 14:30 |  |  | 343 | mg/L |  |  | E3188B |  | CRO | 70915
16018413102 | RESIDUE,TOTAL | 2014-05-01 | 11:50 | 2014-05-01 11:50 |  |  | 351 | mg/L |  |  | E3188B |  | CRO | 70941
16018413102 | RESIDUE,TOTAL | 2014-05-12 | 9:40 | 2014-05-12 09:40 |  |  | 421 | mg/L |  |  | E3188B |  | CRO | 70977
16018413102 | RESIDUE,TOTAL | 2014-06-16 | 9:31 | 2014-06-16 09:31 |  |  | 446 | mg/L |  |  | E3188B |  | CRO | 71013
16018413102 | RESIDUE,TOTAL | 2014-08-25 | 9:40 | 2014-08-25 09:40 |  |  | 438 | mg/L |  |  | E3188B |  | CRO | 71085
16018413102 | RESIDUE,TOTAL | 2014-09-18 | 9:45 | 2014-09-18 09:45 |  |  | 427 | mg/L |  |  | E3188B |  | CRO | 71121
16018413102 | RESIDUE,TOTAL | 2014-10-20 | 9:50 | 2014-10-20 09:50 |  |  | 456 | mg/L |  |  | E3188B |  | CRO | 71157
16018413102 | RESIDUE,TOTAL | 2014-11-24 | 9:40 | 2014-11-24 09:40 |  |  | 364 | mg/L |  |  | E3188B |  | CRO | 71204
16018413102 | RESIDUE,TOTAL | 2015-04-10 | 10:00 | 2015-04-10 10:00 |  |  | 317 | mg/L |  |  | E3188B |  |  | C218947
16018413102 | RESIDUE,TOTAL | 2015-04-21 | 10:10 | 2015-04-21 10:10 |  |  | 393 | mg/L |  |  | E3188B |  | CRO | C219164
16018413102 | RESIDUE,TOTAL | 2015-06-15 | 9:45 | 2015-06-15 09:45 |  |  | 431 | mg/L |  |  | E3188B |  |  | C220499
16018413102 | RESIDUE,TOTAL | 2015-07-15 | 9:45 | 2015-07-15 09:45 |  |  | 445 | mg/L |  |  | E3188B |  | CRO | C221410
16018413102 | RESIDUE,TOTAL | 2015-08-13 | 10:00 | 2015-08-13 10:00 |  |  | 459 | mg/L |  |  | E3188B |  | CRO | C222277
16018413102 | RESIDUE,TOTAL | 2015-09-16 | 10:50 | 2015-09-16 10:50 |  |  | 448 | mg/L |  |  | E3188B |  | CRO | C223348
16018413102 | RESIDUE,TOTAL | 2015-10-21 | 10:25 | 2015-10-21 10:25 |  |  | 467 | mg/L |  |  | E3188B |  | CRO | C224683
16018413102 | RESIDUE,TOTAL | 2015-11-24 | 9:55 | 2015-11-24 09:55 |  |  | 390 | mg/L |  |  | E3188B |  | CRO | C225750
16018413102 | RESIDUE,TOTAL | 2016-04-27 | 10:00 | 2016-04-27 10:00 |  |  | 373 | mg/L |  |  | E3188B |  |  | C228352
16018413102 | RESIDUE,TOTAL | 2016-05-10 | 9:25 | 2016-05-10 09:25 |  |  | 443 | mg/L |  |  | E3188B |  | CRO | C228663
16018413102 | RESIDUE,TOTAL | 2016-06-20 | 9:35 | 2016-06-20 09:35 |  |  | 469 | mg/L |  |  | E3188B |  | CRO | C229775
16018413102 | RESIDUE,TOTAL | 2016-07-18 | 8:25 | 2016-07-18 08:25 |  |  | 466 | mg/L |  |  | E3188B |  | CRO | C230574
16018413102 | RESIDUE,TOTAL | 2016-08-15 | 9:20 | 2016-08-15 09:20 |  |  | 465 | mg/L |  |  | E3188B |  | CRO | C231540
16018413102 | RESIDUE,TOTAL | 2016-09-19 | 9:20 | 2016-09-19 09:20 |  |  | 489 | mg/L |  |  | E3188B |  | CRO | C232705
16018413102 | RESIDUE,TOTAL | 2016-11-28 | 9:30 | 2016-11-28 09:30 |  |  | 481 | mg/L |  |  | E3188B |  | CRO | C235064
16018413102 | RESIDUE,TOTAL | 2017-04-25 | 10:10 | 2017-04-25 10:10 |  |  | 418 | mg/L |  |  | E3188B |  | CRO | C237892
16018413102 | RESIDUE,TOTAL | 2017-05-15 | 9:30 | 2017-05-15 09:30 |  |  | 432 | mg/L |  |  | E3188B |  | CRO | C238398
16018413102 | RESIDUE,TOTAL | 2017-06-15 | 9:35 | 2017-06-15 09:35 |  |  | 478 | mg/L |  |  | E3188B |  | CRO | C239451
16018413102 | RESIDUE,TOTAL | 2017-07-24 | 9:50 | 2017-07-24 09:50 |  |  | 412 | mg/L |  |  | E3188B |  | CRO | C240804
16018413102 | RESIDUE,TOTAL | 2017-08-31 | 9:35 | 2017-08-31 09:35 |  |  | 474 | mg/L |  |  | E3188B |  | CRO | C241907
16018413102 | RESIDUE,TOTAL | 2017-09-20 | 9:40 | 2017-09-20 09:40 |  |  | 470 | mg/L |  |  | E3188B |  | CRO | C242507
16018413102 | RESIDUE,TOTAL | 2017-10-18 | 9:30 | 2017-10-18 09:30 |  |  | 481 | mg/L |  |  | E3188B |  | CRO | C243634
16018413102 | RESIDUE,TOTAL | 2017-11-06 | 9:10 | 2017-11-06 09:10 |  |  | 458 | mg/L |  |  | E3188B |  | CRO | C244174
16018413102 | RESIDUE,TOTAL | 2018-04-09 | 9:50 | 2018-04-09 09:50 |  |  | 434 | mg/L |  |  | E3188B |  | CRO | C247233
16018413102 | RESIDUE,TOTAL | 2018-05-14 | 9:40 | 2018-05-14 09:40 |  |  | 452 | mg/L |  |  | E3188B |  | CRO | C247993
16018413102 | RESIDUE,TOTAL | 2018-06-19 | 9:40 | 2018-06-19 09:40 |  |  | 462 | mg/L |  |  | E3188B |  | CRO | C249152
16018413102 | RESIDUE,TOTAL | 2018-07-23 | 8:45 | 2018-07-23 08:45 |  |  | 458 | mg/L |  |  | E3188B |  | CRO | C250475
16018413102 | RESIDUE,TOTAL | 2018-08-27 | 9:15 | 2018-08-27 09:15 |  |  | 453 | mg/L |  |  | E3188B |  | CRO | C251763
16018413102 | RESIDUE,TOTAL | 2018-09-10 | 10:10 | 2018-09-10 10:10 |  |  | 450 | mg/L |  |  | E3188B |  | CRO | C252194
16018413102 | RESIDUE,TOTAL | 2018-10-22 | 9:30 | 2018-10-22 09:30 |  |  | 455 | mg/L |  |  | E3188B |  | CRO | C253580
16018413102 | RESIDUE,TOTAL | 2018-11-27 | 9:25 | 2018-11-27 09:25 |  |  | 416 | mg/L |  |  | E3188B |  | CRO | C254710
16018413102 | RESIDUE,TOTAL | 2019-04-10 | 9:25 | 2019-04-10 09:25 |  |  | 376 | mg/L |  |  | E3188B |  | CRO | C257076
16018413102 | RESIDUE,TOTAL | 2019-05-14 | 10:00 | 2019-05-14 10:00 |  |  | 375 | mg/L |  |  | E3188B |  | CRO | C257776
16018413102 | RESIDUE,TOTAL | 2019-06-10 | 9:25 | 2019-06-10 09:25 |  |  | 446 | mg/L |  |  | E3188B |  | CRO | C258487
16018413102 | RESIDUE,TOTAL | 2019-07-15 | 9:35 | 2019-07-15 09:35 |  |  | 447 | mg/L |  |  | E3188B |  | CRO | C259322
16018413102 | RESIDUE,TOTAL | 2019-08-12 | 9:20 | 2019-08-12 09:20 |  |  | 452 | mg/L |  |  | E3188B |  | CRO | C259994
16018413102 | RESIDUE,TOTAL | 2019-09-09 | 9:35 | 2019-09-09 09:35 |  |  | 481 | mg/L |  |  | E3188B |  | CRO | C260734
16018413102 | RESIDUE,TOTAL | 2019-10-07 | 9:15 | 2019-10-07 09:15 |  |  | 482 | mg/L |  |  | E3188B |  | CRO | C261516
16018413102 | RESIDUE,TOTAL | 2019-11-04 | 9:05 | 2019-11-04 09:05 |  |  | 419 | mg/L |  |  | E3188B |  | CRO | C262284
16018413102 | RESIDUE,TOTAL | 2020-10-14 | 9:25 | 2020-10-14 09:25 |  |  | 477 | mg/L |  |  | E3188B |  | CRO | C267085
16018413102 | RESIDUE,TOTAL | 2020-11-17 | 9:30 | 2020-11-17 09:30 |  |  | 506 | mg/L |  |  | E3188B |  | CRO | C267795
Formulas:
Collection Timestamp = [Collection Date]+[Collection Time]

## Solids - multi-parameter
Collection Site ID | Analyte | Collection Date | Collection Time | Collection Timestamp | Lab Workorder ID | Lab Sample ID | Result | Units | Detection Limit | Result Call | Method | Value Qualifier | Remark Code | Field No
16018413102 | Solids; dissolved | 2021-04-06 | 9:30 | 2021-04-06 09:30 | 1140 | 1140001 | 445 | mg/L | 10 | Detected | E3188 |  | CRO
16018413102 | Solids; dissolved | 2021-05-05 | 9:45 | 2021-05-05 09:45 | 1396 | 1396001 | 475 | mg/L | 10 | Detected | E3188
16018413102 | Solids; dissolved | 2021-07-06 | 17:07 | 2021-07-06 17:07 | 2150 | 2150001 | 462 | mg/L | 10 | Detected | E3188
16018413102 | Solids; dissolved | 2021-08-09 | 16:46 | 2021-08-09 16:46 | 2500 | 2500001 | 481 | mg/L | 10 | Detected | E3188
16018413102 | Solids; dissolved | 2021-09-09 | 9:40 | 2021-09-09 09:40 | 2834 | 2834001 | 438 | mg/L | 10 | Detected | E3188
16018413102 | Solids; dissolved | 2021-10-04 | 9:02 | 2021-10-04 09:02 | 3153 | 3153001 | 456 | mg/L | 10 | Detected | E3188
16018413102 | Solids; dissolved | 2021-11-02 | 9:45 | 2021-11-02 09:45 | 3584 | 3584001 | 459 | mg/L | 10 | Detected | E3188
16018413102 | Solids; dissolved | 2022-04-04 | 9:35 | 2022-04-04 09:35 | 5194 | 5194001 | 423 | mg/L | 10 | Detected | E3188 |  | CRO
16018413102 | Solids; dissolved | 2022-05-02 | 9:45 | 2022-05-02 09:45 | 5469 | 5469001 | 451 | mg/L | 10 | Detected | E3188 |  | CRO
16018413102 | Solids; dissolved | 2022-06-06 | 9:30 | 2022-06-06 09:30 | 5993 | 5993001 | 486 | mg/L | 10 | Detected | E3188 |  | CRO
16018413102 | Solids; dissolved | 2022-07-04 | 8:50 | 2022-07-04 08:50 | 6427 | 6427001 | 484 | mg/L | 10 | Detected | E3188 |  | CRO
16018413102 | Solids; dissolved | 2022-08-03 | 9:15 | 2022-08-03 09:15 | 6770 | 6770001 | 480 | mg/L | 10 | Detected | E3188 |  | CRO
16018413102 | Solids; dissolved | 2022-09-14 | 9:45 | 2022-09-14 09:45 | 7394 | 7394001 | 477 | mg/L | 10 | Detected | E3188 |  | CRO
16018413102 | Solids; dissolved | 2022-10-04 | 9:45 | 2022-10-04 09:45 | 7678 | 7678001 | 502 | mg/L | 10 | Detected | E3188 |  | CRO
16018413102 | Solids; suspended | 2021-04-06 | 9:30 | 2021-04-06 09:30 | 1140 | 1140001 | 1.43 | mg/L | 1 | Detected | E3188
16018413102 | Solids; suspended | 2021-05-05 | 9:45 | 2021-05-05 09:45 | 1396 | 1396001 | 1.73 | mg/L | 1 | Detected | E3188
16018413102 | Solids; suspended | 2021-06-01 | 9:20 | 2021-06-01 09:20 | 1652 | 1652001 | 2.79 | mg/L | 1 | Detected | E3188
16018413102 | Solids; suspended | 2021-07-06 | 17:07 | 2021-07-06 17:07 | 2150 | 2150001 | 2.1 | mg/L | 1 | Detected | E3188
16018413102 | Solids; suspended | 2021-08-09 | 16:46 | 2021-08-09 16:46 | 2500 | 2500001 | 2.23 | mg/L | 1 | Detected | E3188
16018413102 | Solids; suspended | 2021-09-09 | 9:40 | 2021-09-09 09:40 | 2834 | 2834001 | 5.9 | mg/L | 1 | Detected | E3188
16018413102 | Solids; suspended | 2021-10-04 | 9:02 | 2021-10-04 09:02 | 3153 | 3153001 | 5.6 | mg/L | 1 | Detected | E3188
16018413102 | Solids; suspended | 2021-11-02 | 9:45 | 2021-11-02 09:45 | 3584 | 3584001 | 1.93 | mg/L | 1 | Detected | E3188
16018413102 | Solids; suspended | 2022-04-04 | 9:35 | 2022-04-04 09:35 | 5194 | 5194001 | 1.37 | mg/L | 1 | Detected | E3188
16018413102 | Solids; suspended | 2022-05-02 | 9:45 | 2022-05-02 09:45 | 5469 | 5469001 | 2.06 | mg/L | 1 | Detected | E3188
16018413102 | Solids; suspended | 2022-06-06 | 9:30 | 2022-06-06 09:30 | 5993 | 5993001 | 2.6 | mg/L | 1 | Detected | E3188
16018413102 | Solids; suspended | 2022-07-04 | 8:50 | 2022-07-04 08:50 | 6427 | 6427001 | 1.61 | mg/L | 1 | Detected | E3188
16018413102 | Solids; suspended | 2022-08-03 | 9:15 | 2022-08-03 09:15 | 6770 | 6770001 | 1.84 | mg/L | 1 | Detected | E3188
16018413102 | Solids; suspended | 2022-09-14 | 9:45 | 2022-09-14 09:45 | 7394 | 7394001 | 1.2 | mg/L | 1 | Detected | E3188
16018413102 | Solids; suspended | 2022-10-04 | 9:45 | 2022-10-04 09:45 | 7678 | 7678001 | 1.4 | mg/L | 1 | Detected | E3188
16018413102 | Solids; suspended | 2022-11-07 | 9:30 | 2022-11-07 09:30 | 8332 | 8332001 | <1.0 | mg/L | 1 | BDL | E3188 | <
16018413102 | Solids; total | 2021-04-06 | 9:30 | 2021-04-06 09:30 | 1140 | 1140001 | 446 | mg/L | 10 | Detected | E3188
16018413102 | Solids; total | 2021-05-05 | 9:45 | 2021-05-05 09:45 | 1396 | 1396001 | 477 | mg/L | 10 | Detected | E3188
16018413102 | Solids; total | 2021-07-06 | 17:07 | 2021-07-06 17:07 | 2150 | 2150001 | 464 | mg/L | 10 | Detected | E3188
16018413102 | Solids; total | 2021-08-09 | 16:46 | 2021-08-09 16:46 | 2500 | 2500001 | 483 | mg/L | 10 | Detected | E3188
16018413102 | Solids; total | 2021-09-09 | 9:40 | 2021-09-09 09:40 | 2834 | 2834001 | 443 | mg/L | 10 | Detected | E3188
16018413102 | Solids; total | 2021-10-04 | 9:02 | 2021-10-04 09:02 | 3153 | 3153001 | 462 | mg/L | 10 | Detected | E3188
16018413102 | Solids; total | 2021-11-02 | 9:45 | 2021-11-02 09:45 | 3584 | 3584001 | 461 | mg/L | 10 | Detected | E3188
16018413102 | Solids; total | 2022-04-04 | 9:35 | 2022-04-04 09:35 | 5194 | 5194001 | 424 | mg/L | 10 | Detected | E3188
16018413102 | Solids; total | 2022-05-02 | 9:45 | 2022-05-02 09:45 | 5469 | 5469001 | 453 | mg/L | 10 | Detected | E3188
16018413102 | Solids; total | 2022-06-06 | 9:30 | 2022-06-06 09:30 | 5993 | 5993001 | 489 | mg/L | 10 | Detected | E3188
16018413102 | Solids; total | 2022-07-04 | 8:50 | 2022-07-04 08:50 | 6427 | 6427001 | 486 | mg/L | 10 | Detected | E3188
16018413102 | Solids; total | 2022-08-03 | 9:15 | 2022-08-03 09:15 | 6770 | 6770001 | 482 | mg/L | 10 | Detected | E3188
16018413102 | Solids; total | 2022-09-14 | 9:45 | 2022-09-14 09:45 | 7394 | 7394001 | 478 | mg/L | 10 | Detected | E3188
16018413102 | Solids; total | 2022-10-04 | 9:45 | 2022-10-04 09:45 | 7678 | 7678001 | 503 | mg/L | 10 | Detected | E3188
Formulas:
Collection Timestamp = [Collection Date]+[Collection Time]

## Stream Condition
Collection Site ID | Analyte | Collection Date | Collection Time | Collection Timestamp | Lab Workorder ID | Lab Sample ID | Result | Units | Detection Limit | Result Call | Method | Value Qualifier | Remark Code | Field No
16018413102 | STREAM CONDITION | 2007-03-15 | 13:50 | 2007-03-15 13:50 |  |  | 0.3 | N/A |  |  | FIELD |  |  | 21164
16018413102 | STREAM CONDITION | 2007-03-27 | 10:00 | 2007-03-27 10:00 |  |  | 0.3 | N/A |  |  | FIELD |  |  | 21272
16018413102 | STREAM CONDITION | 2007-05-22 | 9:16 | 2007-05-22 09:16 |  |  | 0.8 | N/A |  |  | FIELD |  |  | 21308
16018413102 | STREAM CONDITION | 2007-06-19 | 8:50 | 2007-06-19 08:50 |  |  | 0.8 | N/A |  |  | FIELD |  |  | 21236
16018413102 | STREAM CONDITION | 2007-07-16 | 9:03 | 2007-07-16 09:03 |  |  | 0.8 | N/A |  |  | FIELD |  |  | 21176
16018413102 | STREAM CONDITION | 2007-08-13 | 9:37 | 2007-08-13 09:37 |  |  | 0.8 | N/A |  |  | FIELD |  |  | 21478
16018413102 | STREAM CONDITION | 2007-09-17 | 10:14 | 2007-09-17 10:14 |  |  | 0.8 | N/A |  |  | FIELD |  |  | 21490
16018413102 | STREAM CONDITION | 2007-10-22 | 9:23 | 2007-10-22 09:23 |  |  | 0.8 | N/A |  |  | FIELD |  |  | 21526
16018413102 | STREAM CONDITION | 2008-05-21 | 9:01 | 2008-05-21 09:01 |  |  | 0.8 | N/A |  |  | FIELD |  |  | 11208
16018413102 | STREAM CONDITION | 2008-06-24 | 9:21 | 2008-06-24 09:21 |  |  | 0.8 | N/A |  |  | FIELD |  |  | 11220
16018413102 | STREAM CONDITION | 2008-07-21 | 9:26 | 2008-07-21 09:26 |  |  | 0.8 | N/A |  |  | FIELD |  |  | 11256
16018413102 | STREAM CONDITION | 2008-08-12 | 9:15 | 2008-08-12 09:15 |  |  | 0.8 | N/A |  |  | FIELD |  |  | 11292
16018413102 | STREAM CONDITION | 2008-09-15 | 9:15 | 2008-09-15 09:15 |  |  | 0.8 | N/A |  |  | FIELD |  |  | 11328
16018413102 | STREAM CONDITION | 2008-10-09 | 8:46 | 2008-10-09 08:46 |  |  | 0.8 | N/A |  |  | FIELD |  |  | 11364
16018413102 | STREAM CONDITION | 2008-11-06 | 9:55 | 2008-11-06 09:55 |  |  | 0.8 | N/A |  |  | FIELD |  |  | 11400
16018413102 | STREAM CONDITION | 2009-03-18 | 9:20 | 2009-03-18 09:20 |  |  | 8 | N/A |  |  | FIELD |  |  | 21150
16018413102 | STREAM CONDITION | 2009-04-06 | 9:40 | 2009-04-06 09:40 |  |  | 8 | N/A |  |  | FIELD |  |  | 21724
16018413102 | STREAM CONDITION | 2009-05-05 | 9:35 | 2009-05-05 09:35 |  |  | 8 | N/A |  |  | FIELD |  |  | 21186
16018413102 | STREAM CONDITION | 2009-06-15 | 10:00 | 2009-06-15 10:00 |  |  | 8 | N/A |  |  | FIELD |  |  | 21222
16018413102 | STREAM CONDITION | 2009-07-14 | 9:40 | 2009-07-14 09:40 |  |  | 8 | N/A |  |  | FIELD |  |  | 21258
16018413102 | STREAM CONDITION | 2009-09-14 | 9:00 | 2009-09-14 09:00 |  |  | 8 | N/A |  |  | FIELD |  |  | 21333
16018413102 | STREAM CONDITION | 2009-10-19 | 9:00 | 2009-10-19 09:00 |  |  | 8 | N/A |  |  | FIELD |  |  | 21369
16018413102 | STREAM CONDITION | 2009-11-23 | 8:55 | 2009-11-23 08:55 |  |  | 8 | N/A |  |  | FIELD |  |  | 21415
16018413102 | STREAM CONDITION | 2010-04-08 | 9:20 | 2010-04-08 09:20 |  |  | 3 | N/A |  |  | FIELD |  |  | 31150
16018413102 | STREAM CONDITION | 2010-04-19 | 9:15 | 2010-04-19 09:15 |  |  | 8 | N/A |  |  | FIELD |  |  | 31186
16018413102 | STREAM CONDITION | 2010-05-25 | 9:31 | 2010-05-25 09:31 |  |  | 8 | N/A |  |  | FIELD |  |  | 31233
16018413102 | STREAM CONDITION | 2010-06-21 | 9:20 | 2010-06-21 09:20 |  |  | 8 | N/A |  |  | FIELD |  |  | 31438
16018413102 | STREAM CONDITION | 2010-07-19 | 9:20 | 2010-07-19 09:20 |  |  | 8 | N/A |  |  | FIELD |  |  | 31258
16018413102 | STREAM CONDITION | 2010-08-16 | 9:40 | 2010-08-16 09:40 |  |  | 8 | N/A |  |  | FIELD |  |  | 31294
16018413102 | STREAM CONDITION | 2010-09-20 | 9:35 | 2010-09-20 09:35 |  |  | 8 | N/A |  |  | FIELD |  |  | 31330
16018413102 | STREAM CONDITION | 2010-10-26 | 9:40 | 2010-10-26 09:40 |  |  | 8 | N/A |  |  | FIELD |  |  | 31366
16018413102 | STREAM CONDITION | 2010-11-24 | 9:45 | 2010-11-24 09:45 |  |  | 8 | N/A |  |  | FIELD |  |  | 31413
16018413102 | STREAM CONDITION | 2011-03-11 | 16:25 | 2011-03-11 16:25 |  |  | 3 | N/A |  |  | FIELD |  |  | 43000
16018413102 | STREAM CONDITION | 2011-04-11 | 9:45 | 2011-04-11 09:45 |  |  | 8 | N/A |  |  | FIELD |  |  | 43294
16018413102 | STREAM CONDITION | 2011-05-17 | 9:35 | 2011-05-17 09:35 |  |  | 3 | N/A |  |  | FIELD |  |  | 43036
16018413102 | STREAM CONDITION | 2011-06-20 | 9:10 | 2011-06-20 09:10 |  |  | 8 | N/A |  |  | FIELD |  |  | 43072
16018413102 | STREAM CONDITION | 2011-07-18 | 9:40 | 2011-07-18 09:40 |  |  | 8 | N/A |  |  | FIELD |  |  | 43108
16018413102 | STREAM CONDITION | 2011-08-15 | 9:20 | 2011-08-15 09:20 |  |  | 8 | N/A |  |  | FIELD |  |  | 43144
16018413102 | STREAM CONDITION | 2011-09-12 | 9:25 | 2011-09-12 09:25 |  |  | 8 | N/A |  |  | FIELD |  |  | 43180
16018413102 | STREAM CONDITION | 2011-10-18 | 9:35 | 2011-10-18 09:35 |  |  | 8 | N/A |  |  | FIELD |  |  | 43216
16018413102 | STREAM CONDITION | 2011-11-17 | 10:10 | 2011-11-17 10:10 |  |  | 8 | N/A |  |  | FIELD |  |  | 43252
16018413102 | STREAM CONDITION | 2012-04-16 | 9:10 | 2012-04-16 09:10 |  |  | 8 | N/A |  |  | FIELD |  |  | 51036
16018413102 | STREAM CONDITION | 2012-05-05 | 9:15 | 2012-05-05 09:15 |  |  | 8 | N/A |  |  | FIELD |  |  | 51072
16018413102 | STREAM CONDITION | 2012-06-18 | 9:00 | 2012-06-18 09:00 |  |  | 8 | N/A |  |  | FIELD |  |  | 51108
16018413102 | STREAM CONDITION | 2012-07-16 | 9:00 | 2012-07-16 09:00 |  |  | 8 | N/A |  |  | FIELD |  |  | 51144
16018413102 | STREAM CONDITION | 2012-08-13 | 9:00 | 2012-08-13 09:00 |  |  | 8 | N/A |  |  | FIELD |  |  | 51180
16018413102 | STREAM CONDITION | 2012-09-12 | 9:20 | 2012-09-12 09:20 |  |  | 8 | N/A |  |  | FIELD |  |  | 51216
16018413102 | STREAM CONDITION | 2012-10-15 | 9:20 | 2012-10-15 09:20 |  |  | 8 | N/A |  |  | FIELD |  |  | 51252
16018413102 | STREAM CONDITION | 2012-11-13 | 9:15 | 2012-11-13 09:15 |  |  | 8 | N/A |  |  | FIELD |  |  | 51288
16018413102 | STREAM CONDITION | 2013-04-18 | 9:10 | 2013-04-18 09:10 |  |  | 8 | N/A |  |  | FIELD |  |  | 61000
16018413102 | STREAM CONDITION | 2013-05-16 | 9:20 | 2013-05-16 09:20 |  |  | 8 | N/A |  |  | FIELD |  |  | 61036
16018413102 | STREAM CONDITION | 2013-06-17 | 9:45 | 2013-06-17 09:45 |  |  | 8 | N/A |  |  | FIELD |  |  | 61072
16018413102 | STREAM CONDITION | 2013-07-09 | 9:20 | 2013-07-09 09:20 |  |  | 8 | N/A |  |  | FIELD |  |  | 61108
16018413102 | STREAM CONDITION | 2013-08-13 | 9:30 | 2013-08-13 09:30 |  |  | 8 | N/A |  |  | FIELD |  |  | 61144
16018413102 | STREAM CONDITION | 2013-09-16 | 9:35 | 2013-09-16 09:35 |  |  | 8 | N/A |  |  | FIELD |  |  | 61180
16018413102 | STREAM CONDITION | 2013-10-22 | 9:30 | 2013-10-22 09:30 |  |  | 3 | N/A |  |  | FIELD |  |  | 61216
16018413102 | STREAM CONDITION | 2014-04-08 | 14:30 | 2014-04-08 14:30 |  |  | 3 | N/A |  |  | FIELD |  |  | 70915
16018413102 | STREAM CONDITION | 2014-05-01 | 11:50 | 2014-05-01 11:50 |  |  | 3 | N/A |  |  | FIELD |  |  | 70941
16018413102 | STREAM CONDITION | 2014-05-12 | 9:40 | 2014-05-12 09:40 |  |  | 8 | N/A |  |  | FIELD |  |  | 70977
16018413102 | STREAM CONDITION | 2014-06-16 | 9:31 | 2014-06-16 09:31 |  |  | 8 | N/A |  |  | FIELD |  |  | 71013
16018413102 | STREAM CONDITION | 2014-08-25 | 9:40 | 2014-08-25 09:40 |  |  | 8 | N/A |  |  | FIELD |  |  | 71085
16018413102 | STREAM CONDITION | 2014-09-18 | 9:45 | 2014-09-18 09:45 |  |  | 8 | N/A |  |  | FIELD |  |  | 71121
16018413102 | STREAM CONDITION | 2014-10-20 | 9:50 | 2014-10-20 09:50 |  |  | 8 | N/A |  |  | FIELD |  |  | 71157
16018413102 | STREAM CONDITION | 2014-11-24 | 9:40 | 2014-11-24 09:40 |  |  | 3 | N/A |  |  | FIELD |  |  | 71204
16018413102 | STREAM CONDITION | 2015-04-10 | 10:00 | 2015-04-10 10:00 |  |  | 3 | N/A |  |  | FIELD |  |  | C218947
16018413102 | STREAM CONDITION | 2015-04-21 | 10:10 | 2015-04-21 10:10 |  |  | 3 | N/A |  |  | FIELD |  |  | C219164
16018413102 | STREAM CONDITION | 2015-06-15 | 9:45 | 2015-06-15 09:45 |  |  | 3 | N/A |  |  | FIELD |  |  | C220499
16018413102 | STREAM CONDITION | 2015-07-15 | 9:45 | 2015-07-15 09:45 |  |  | 3 | N/A |  |  | FIELD |  |  | C221410
16018413102 | STREAM CONDITION | 2015-08-13 | 10:00 | 2015-08-13 10:00 |  |  | 8 | N/A |  |  | FIELD |  |  | C222277
16018413102 | STREAM CONDITION | 2015-09-16 | 10:50 | 2015-09-16 10:50 |  |  | 8 | N/A |  |  | FIELD |  |  | C223348
16018413102 | STREAM CONDITION | 2015-10-21 | 10:25 | 2015-10-21 10:25 |  |  | 8 | N/A |  |  | FIELD |  |  | C224683
16018413102 | STREAM CONDITION | 2015-11-24 | 9:55 | 2015-11-24 09:55 |  |  | 8 | N/A |  |  | FIELD |  |  | C225750
16018413102 | STREAM CONDITION | 2016-04-27 | 10:00 | 2016-04-27 10:00 |  |  | 8 | N/A |  |  | FIELD |  |  | C228352
16018413102 | STREAM CONDITION | 2016-05-10 | 9:25 | 2016-05-10 09:25 |  |  | 8 | N/A |  |  | FIELD |  |  | C228663
16018413102 | STREAM CONDITION | 2016-06-20 | 9:35 | 2016-06-20 09:35 |  |  | 8 | N/A |  |  | FIELD |  |  | C229775
16018413102 | STREAM CONDITION | 2016-07-18 | 8:25 | 2016-07-18 08:25 |  |  | 8 | N/A |  |  | FIELD |  |  | C230574
16018413102 | STREAM CONDITION | 2016-08-15 | 9:20 | 2016-08-15 09:20 |  |  | 8 | N/A |  |  | FIELD |  |  | C231540
16018413102 | STREAM CONDITION | 2016-09-19 | 9:20 | 2016-09-19 09:20 |  |  | 8 | N/A |  |  | FIELD |  |  | C232705
16018413102 | STREAM CONDITION | 2016-11-28 | 9:30 | 2016-11-28 09:30 |  |  | 8 | N/A |  |  | FIELD |  |  | C235064
16018413102 | STREAM CONDITION | 2017-04-25 | 10:10 | 2017-04-25 10:10 |  |  | 8 | N/A |  |  | FIELD |  |  | C237892
16018413102 | STREAM CONDITION | 2017-05-15 | 9:30 | 2017-05-15 09:30 |  |  | 8 | N/A |  |  | FIELD |  |  | C238398
16018413102 | STREAM CONDITION | 2017-06-15 | 9:35 | 2017-06-15 09:35 |  |  | 8 | N/A |  |  | FIELD |  |  | C239451
16018413102 | STREAM CONDITION | 2017-07-24 | 9:50 | 2017-07-24 09:50 |  |  | 8 | N/A |  |  | FIELD |  |  | C240804
16018413102 | STREAM CONDITION | 2017-08-31 | 9:35 | 2017-08-31 09:35 |  |  | 8 | N/A |  |  | FIELD |  |  | C241907
16018413102 | STREAM CONDITION | 2017-09-20 | 9:40 | 2017-09-20 09:40 |  |  | 8 | N/A |  |  | FIELD |  |  | C242507
16018413102 | STREAM CONDITION | 2017-10-18 | 9:30 | 2017-10-18 09:30 |  |  | 8 | N/A |  |  | FIELD |  |  | C243634
16018413102 | STREAM CONDITION | 2017-11-06 | 9:10 | 2017-11-06 09:10 |  |  | 3 | N/A |  |  | FIELD |  |  | C244174
16018413102 | STREAM CONDITION | 2018-04-09 | 9:50 | 2018-04-09 09:50 |  |  | 8 | N/A |  |  | FIELD |  |  | C247233
16018413102 | STREAM CONDITION | 2018-05-14 | 9:40 | 2018-05-14 09:40 |  |  | 8 | N/A |  |  | FIELD |  |  | C247993
16018413102 | STREAM CONDITION | 2018-06-19 | 9:40 | 2018-06-19 09:40 |  |  | 8 | N/A |  |  | FIELD |  |  | C249152
16018413102 | STREAM CONDITION | 2018-07-23 | 8:45 | 2018-07-23 08:45 |  |  | 8 | N/A |  |  | FIELD |  |  | C250475
16018413102 | STREAM CONDITION | 2018-08-27 | 9:15 | 2018-08-27 09:15 |  |  | 8 | N/A |  |  | FIELD |  |  | C251763
16018413102 | STREAM CONDITION | 2018-09-10 | 10:10 | 2018-09-10 10:10 |  |  | 8 | N/A |  |  | FIELD |  |  | C252194
16018413102 | STREAM CONDITION | 2018-10-22 | 9:30 | 2018-10-22 09:30 |  |  | 8 | N/A |  |  | FIELD |  |  | C253580
16018413102 | STREAM CONDITION | 2018-11-27 | 9:25 | 2018-11-27 09:25 |  |  | 8 | N/A |  |  | FIELD |  |  | C254710
16018413102 | STREAM CONDITION | 2019-04-10 | 9:25 | 2019-04-10 09:25 |  |  | 3 | N/A |  |  | FIELD |  |  | C257076
16018413102 | STREAM CONDITION | 2019-05-14 | 10:00 | 2019-05-14 10:00 |  |  | 3 | N/A |  |  | FIELD |  |  | C257776
16018413102 | STREAM CONDITION | 2019-06-10 | 9:25 | 2019-06-10 09:25 |  |  | 8 | N/A |  |  | FIELD |  |  | C258487
16018413102 | STREAM CONDITION | 2019-07-15 | 9:35 | 2019-07-15 09:35 |  |  | 8 | N/A |  |  | FIELD |  |  | C259322
16018413102 | STREAM CONDITION | 2019-08-12 | 9:20 | 2019-08-12 09:20 |  |  | 8 | N/A |  |  | FIELD |  |  | C259994
16018413102 | STREAM CONDITION | 2019-09-09 | 9:35 | 2019-09-09 09:35 |  |  | 8 | N/A |  |  | FIELD |  |  | C260734
16018413102 | STREAM CONDITION | 2019-10-07 | 9:15 | 2019-10-07 09:15 |  |  | 3 | N/A |  |  | FIELD |  |  | C261516
16018413102 | STREAM CONDITION | 2019-11-04 | 9:05 | 2019-11-04 09:05 |  |  | 3 | N/A |  |  | FIELD |  |  | C262284
16018413102 | STREAM CONDITION | 2020-10-14 | 9:25 | 2020-10-14 09:25 |  |  | 8 | N/A |  |  | FIELD |  |  | C267085
16018413102 | STREAM CONDITION | 2020-11-17 | 9:30 | 2020-11-17 09:30 |  |  | 8 | N/A |  |  | FIELD |  |  | C267795
16018413102 | STREAM CONDITION | 2020-12-16 | 9:00 | 2020-12-16 09:00 |  |  | 8 | N/A |  |  | FIELD |  |  | C268224
Formulas:
Collection Timestamp = [Collection Date]+[Collection Time]

## Temperature
Collection Site ID | Analyte | Collection Date | Collection Time | Collection Timestamp | Lab Workorder ID | Lab Sample ID | Result | Units | Detection Limit | Result Call | Method | Value Qualifier | Remark Code | Field No
16018413102 | TEMPERATURE, WATER | 2007-03-15 | 13:50 | 2007-03-15 13:50 |  |  | 1.5 | °C |  |  | FIELD |  |  | 21164
16018413102 | TEMPERATURE, WATER | 2007-03-27 | 10:00 | 2007-03-27 10:00 |  |  | 3.1 | °C |  |  | FIELD |  |  | 21272
16018413102 | TEMPERATURE, WATER | 2007-05-22 | 9:16 | 2007-05-22 09:16 |  |  | 12.5 | °C |  |  | FIELD |  |  | 21308
16018413102 | TEMPERATURE, WATER | 2007-06-19 | 8:50 | 2007-06-19 08:50 |  |  | 19.6 | °C |  |  | FIELD |  |  | 21236
16018413102 | TEMPERATURE, WATER | 2007-07-16 | 9:03 | 2007-07-16 09:03 |  |  | 14.8 | °C |  |  | FIELD |  |  | 21176
16018413102 | TEMPERATURE, WATER | 2007-08-13 | 9:37 | 2007-08-13 09:37 |  |  | 16.3 | °C |  |  | FIELD |  |  | 21478
16018413102 | TEMPERATURE, WATER | 2007-09-17 | 10:14 | 2007-09-17 10:14 |  |  | 10.1 | °C |  |  | FIELD |  |  | 21490
16018413102 | TEMPERATURE, WATER | 2007-10-22 | 9:23 | 2007-10-22 09:23 |  |  | 11.3 | °C |  |  | FIELD |  |  | 21526
16018413102 | TEMPERATURE, WATER | 2008-05-21 | 9:01 | 2008-05-21 09:01 |  |  | 9.2 | °C |  |  | FIELD |  |  | 11208
16018413102 | TEMPERATURE, WATER | 2008-06-24 | 9:21 | 2008-06-24 09:21 |  |  | 14.8 | °C |  |  | FIELD |  |  | 11220
16018413102 | TEMPERATURE, WATER | 2008-07-21 | 9:26 | 2008-07-21 09:26 |  |  | 18.2 | °C |  |  | FIELD |  |  | 11256
16018413102 | TEMPERATURE, WATER | 2008-08-12 | 9:15 | 2008-08-12 09:15 |  |  | 15.5 | °C |  |  | FIELD |  |  | 11292
16018413102 | TEMPERATURE, WATER | 2008-09-15 | 9:15 | 2008-09-15 09:15 |  |  | 16.4 | °C |  |  | FIELD |  |  | 11328
16018413102 | TEMPERATURE, WATER | 2008-10-09 | 8:46 | 2008-10-09 08:46 |  |  | 11 | °C |  |  | FIELD |  |  | 11364
16018413102 | TEMPERATURE, WATER | 2008-11-06 | 9:55 | 2008-11-06 09:55 |  |  | 7.1 | °C |  |  | FIELD |  |  | 11400
16018413102 | TEMPERATURE, WATER | 2009-03-18 | 9:20 | 2009-03-18 09:20 |  |  | 5.1 | °C |  |  | FIELD |  |  | 21150
16018413102 | TEMPERATURE, WATER | 2009-04-06 | 9:40 | 2009-04-06 09:40 |  |  | 3.4 | °C |  |  | FIELD |  |  | 21724
16018413102 | TEMPERATURE, WATER | 2009-05-05 | 9:35 | 2009-05-05 09:35 |  |  | 10.8 | °C |  |  | FIELD |  |  | 21186
16018413102 | TEMPERATURE, WATER | 2009-06-15 | 10:00 | 2009-06-15 10:00 |  |  | 15 | °C |  |  | FIELD |  |  | 21222
16018413102 | TEMPERATURE, WATER | 2009-07-14 | 9:40 | 2009-07-14 09:40 |  |  | 14.3 | °C |  |  | FIELD |  |  | 21258
16018413102 | TEMPERATURE, WATER | 2009-09-14 | 9:00 | 2009-09-14 09:00 |  |  | 14.8 | °C |  |  | FIELD |  |  | 21333
16018413102 | TEMPERATURE, WATER | 2009-10-19 | 9:00 | 2009-10-19 09:00 |  |  | 4.5 | °C |  |  | FIELD |  |  | 21369
16018413102 | TEMPERATURE, WATER | 2009-11-23 | 8:55 | 2009-11-23 08:55 |  |  | 5.9 | °C |  |  | FIELD |  |  | 21415
16018413102 | TEMPERATURE, WATER | 2010-04-08 | 9:20 | 2010-04-08 09:20 |  |  | 9.6 | °C |  |  | FIELD |  |  | 31150
16018413102 | TEMPERATURE, WATER | 2010-04-19 | 9:15 | 2010-04-19 09:15 |  |  | 7.2 | °C |  |  | FIELD |  |  | 31186
16018413102 | TEMPERATURE, WATER | 2010-05-25 | 9:31 | 2010-05-25 09:31 |  |  | 16.3 | °C |  |  | FIELD |  |  | 31233
16018413102 | TEMPERATURE, WATER | 2010-06-21 | 9:20 | 2010-06-21 09:20 |  |  | 17.3 | °C |  |  | FIELD |  |  | 31438
16018413102 | TEMPERATURE, WATER | 2010-07-19 | 9:20 | 2010-07-19 09:20 |  |  | 19 | °C |  |  | FIELD |  |  | 31258
16018413102 | TEMPERATURE, WATER | 2010-08-16 | 9:40 | 2010-08-16 09:40 |  |  | 19.5 | °C |  |  | FIELD |  |  | 31294
16018413102 | TEMPERATURE, WATER | 2010-09-20 | 9:35 | 2010-09-20 09:35 |  |  | 10.9 | °C |  |  | FIELD |  |  | 31330
16018413102 | TEMPERATURE, WATER | 2010-10-26 | 9:40 | 2010-10-26 09:40 |  |  | 11.7 | °C |  |  | FIELD |  |  | 31366
16018413102 | TEMPERATURE, WATER | 2010-11-24 | 9:45 | 2010-11-24 09:45 |  |  | 4 | °C |  |  | FIELD |  |  | 31413
16018413102 | TEMPERATURE, WATER | 2011-03-11 | 16:25 | 2011-03-11 16:25 |  |  | 0.1 | °C |  |  | FIELD |  |  | 43000
16018413102 | TEMPERATURE, WATER | 2011-04-11 | 9:45 | 2011-04-11 09:45 |  |  | 8.9 | °C |  |  | FIELD |  |  | 43294
16018413102 | TEMPERATURE, WATER | 2011-05-17 | 9:35 | 2011-05-17 09:35 |  |  | 9.5 | °C |  |  | FIELD |  |  | 43036
16018413102 | TEMPERATURE, WATER | 2011-06-20 | 9:10 | 2011-06-20 09:10 |  |  | 15.5 | °C |  |  | FIELD |  |  | 43072
16018413102 | TEMPERATURE, WATER | 2011-07-18 | 9:40 | 2011-07-18 09:40 |  |  | 20.1 | °C |  |  | FIELD |  |  | 43108
16018413102 | TEMPERATURE, WATER | 2011-08-15 | 9:20 | 2011-08-15 09:20 |  |  | 17.1 | °C |  |  | FIELD |  |  | 43144
16018413102 | TEMPERATURE, WATER | 2011-09-12 | 9:25 | 2011-09-12 09:25 |  |  | 16 | °C |  |  | FIELD |  |  | 43180
16018413102 | TEMPERATURE, WATER | 2011-10-18 | 9:35 | 2011-10-18 09:35 |  |  | 8.5 | °C |  |  | FIELD |  |  | 43216
16018413102 | TEMPERATURE, WATER | 2011-11-17 | 10:10 | 2011-11-17 10:10 |  |  | 4.5 | °C |  |  | FIELD |  |  | 43252
16018413102 | TEMPERATURE, WATER | 2012-04-16 | 9:10 | 2012-04-16 09:10 |  |  | 11.2 | °C |  |  | FIELD |  |  | 51036
16018413102 | TEMPERATURE, WATER | 2012-05-05 | 9:15 | 2012-05-05 09:15 |  |  | 13.2 | °C |  |  | FIELD |  |  | 51072
16018413102 | TEMPERATURE, WATER | 2012-06-18 | 9:00 | 2012-06-18 09:00 |  |  | 18 | °C |  |  | FIELD |  |  | 51108
16018413102 | TEMPERATURE, WATER | 2012-07-16 | 9:00 | 2012-07-16 09:00 |  |  | 19.7 | °C |  |  | FIELD |  |  | 51144
16018413102 | TEMPERATURE, WATER | 2012-08-13 | 9:00 | 2012-08-13 09:00 |  |  | 17.2 | °C |  |  | FIELD |  |  | 51180
16018413102 | TEMPERATURE, WATER | 2012-09-12 | 9:20 | 2012-09-12 09:20 |  |  | 13.6 | °C |  |  | FIELD |  |  | 51216
16018413102 | TEMPERATURE, WATER | 2012-10-15 | 9:20 | 2012-10-15 09:20 |  |  | 11.1 | °C |  |  | FIELD |  |  | 51252
16018413102 | TEMPERATURE, WATER | 2012-11-13 | 9:15 | 2012-11-13 09:15 |  |  | 5.4 | °C |  |  | FIELD |  |  | 51288
16018413102 | TEMPERATURE, WATER | 2013-04-18 | 9:10 | 2013-04-18 09:10 |  |  | 7 | °C |  |  | FIELD |  |  | 61000
16018413102 | TEMPERATURE, WATER | 2013-05-16 | 9:20 | 2013-05-16 09:20 |  |  | 12.3 | °C |  |  | FIELD |  |  | 61036
16018413102 | TEMPERATURE, WATER | 2013-06-17 | 9:45 | 2013-06-17 09:45 |  |  | 16.5 | °C |  |  | FIELD |  |  | 61072
16018413102 | TEMPERATURE, WATER | 2013-07-09 | 9:20 | 2013-07-09 09:20 |  |  | 19.9 | °C |  |  | FIELD |  |  | 61108
16018413102 | TEMPERATURE, WATER | 2013-08-13 | 9:30 | 2013-08-13 09:30 |  |  | 16.2 | °C |  |  | FIELD |  |  | 61144
16018413102 | TEMPERATURE, WATER | 2013-09-16 | 9:35 | 2013-09-16 09:35 |  |  | 12.3 | °C |  |  | FIELD |  |  | 61180
16018413102 | TEMPERATURE, WATER | 2013-10-22 | 9:30 | 2013-10-22 09:30 |  |  | 7.9 | °C |  |  | FIELD |  |  | 61216
16018413102 | TEMPERATURE, WATER | 2014-04-08 | 14:30 | 2014-04-08 14:30 |  |  | 3.7 | °C |  |  | FIELD |  |  | 70915
16018413102 | TEMPERATURE, WATER | 2014-05-01 | 11:50 | 2014-05-01 11:50 |  |  | 7.6 | °C |  |  | FIELD |  |  | 70941
16018413102 | TEMPERATURE, WATER | 2014-05-12 | 9:40 | 2014-05-12 09:40 |  |  | 13.3 | °C |  |  | FIELD |  |  | 70977
16018413102 | TEMPERATURE, WATER | 2014-06-16 | 9:31 | 2014-06-16 09:31 |  |  | 15.2 | °C |  |  | FIELD |  |  | 71013
16018413102 | TEMPERATURE, WATER | 2014-08-25 | 9:40 | 2014-08-25 09:40 |  |  | 16.1 | °C |  |  | FIELD |  |  | 71085
16018413102 | TEMPERATURE, WATER | 2014-09-18 | 9:45 | 2014-09-18 09:45 |  |  | 11.4 | °C |  |  | FIELD |  |  | 71121
16018413102 | TEMPERATURE, WATER | 2014-10-20 | 9:50 | 2014-10-20 09:50 |  |  | 8 | °C |  |  | FIELD |  |  | 71157
16018413102 | TEMPERATURE, WATER | 2014-11-24 | 9:40 | 2014-11-24 09:40 |  |  | 4.7 | °C |  |  | FIELD |  |  | 71204
16018413102 | TEMPERATURE, WATER | 2015-04-10 | 10:00 | 2015-04-10 10:00 |  |  | 3.8 | °C |  |  | FIELD |  |  | C218947
16018413102 | TEMPERATURE, WATER | 2015-04-21 | 10:10 | 2015-04-21 10:10 |  |  | 7.3 | °C |  |  | FIELD |  |  | C219164
16018413102 | TEMPERATURE, WATER | 2015-06-15 | 9:45 | 2015-06-15 09:45 |  |  | 16.2 | °C |  |  | FIELD |  |  | C220499
16018413102 | TEMPERATURE, WATER | 2015-07-15 | 9:45 | 2015-07-15 09:45 |  |  | 16.2 | °C |  |  | FIELD |  |  | C221410
16018413102 | TEMPERATURE, WATER | 2015-08-13 | 10:00 | 2015-08-13 10:00 |  |  | 14.5 | °C |  |  | FIELD |  |  | C222277
16018413102 | TEMPERATURE, WATER | 2015-09-16 | 10:50 | 2015-09-16 10:50 |  |  | 14.7 | °C |  |  | FIELD |  |  | C223348
16018413102 | TEMPERATURE, WATER | 2015-10-21 | 10:25 | 2015-10-21 10:25 |  |  | 10.1 | °C |  |  | FIELD |  |  | C224683
16018413102 | TEMPERATURE, WATER | 2015-11-24 | 9:55 | 2015-11-24 09:55 |  |  | 2.4 | °C |  |  | FIELD |  |  | C225750
16018413102 | TEMPERATURE, WATER | 2016-04-27 | 10:00 | 2016-04-27 10:00 |  |  | 5.4 | °C |  |  | FIELD |  |  | C228352
16018413102 | TEMPERATURE, WATER | 2016-05-10 | 9:25 | 2016-05-10 09:25 |  |  | 9.8 | °C |  |  | FIELD |  |  | C228663
16018413102 | TEMPERATURE, WATER | 2016-06-20 | 9:35 | 2016-06-20 09:35 |  |  | 18 | °C |  |  | FIELD |  |  | C229775
16018413102 | TEMPERATURE, WATER | 2016-07-18 | 8:25 | 2016-07-18 08:25 |  |  | 18.9 | °C |  |  | FIELD |  |  | C230574
16018413102 | TEMPERATURE, WATER | 2016-08-15 | 9:20 | 2016-08-15 09:20 |  |  | 18 | °C |  |  | FIELD |  |  | C231540
16018413102 | TEMPERATURE, WATER | 2016-09-19 | 9:20 | 2016-09-19 09:20 |  |  | 15.1 | °C |  |  | FIELD |  |  | C232705
16018413102 | TEMPERATURE, WATER | 2016-11-28 | 9:30 | 2016-11-28 09:30 |  |  | 3.6 | °C |  |  | FIELD |  |  | C235064
16018413102 | TEMPERATURE, WATER | 2017-04-25 | 10:10 | 2017-04-25 10:10 |  |  | 9.1 | °C |  |  | FIELD |  |  | C237892
16018413102 | TEMPERATURE, WATER | 2017-05-15 | 9:30 | 2017-05-15 09:30 |  |  | 10.3 | °C |  |  | FIELD |  |  | C238398
16018413102 | TEMPERATURE, WATER | 2017-06-15 | 9:35 | 2017-06-15 09:35 |  |  | 16.1 | °C |  |  | FIELD |  |  | C239451
16018413102 | TEMPERATURE, WATER | 2017-07-24 | 9:50 | 2017-07-24 09:50 |  |  | 17.6 | °C |  |  | FIELD |  |  | C240804
16018413102 | TEMPERATURE, WATER | 2017-08-31 | 9:35 | 2017-08-31 09:35 |  |  | 15 | °C |  |  | FIELD |  |  | C241907
16018413102 | TEMPERATURE, WATER | 2017-09-20 | 9:40 | 2017-09-20 09:40 |  |  | 17 | °C |  |  | FIELD |  |  | C242507
16018413102 | TEMPERATURE, WATER | 2017-10-18 | 9:30 | 2017-10-18 09:30 |  |  | 9.6 | °C |  |  | FIELD |  |  | C243634
16018413102 | TEMPERATURE, WATER | 2017-11-06 | 9:10 | 2017-11-06 09:10 |  |  | 9.1 | °C |  |  | FIELD |  |  | C244174
16018413102 | TEMPERATURE, WATER | 2018-04-09 | 9:50 | 2018-04-09 09:50 |  |  | 1.5 | °C |  |  | FIELD |  |  | C247233
16018413102 | TEMPERATURE, WATER | 2018-05-14 | 9:40 | 2018-05-14 09:40 |  |  | 12.3 | °C |  |  | FIELD |  |  | C247993
16018413102 | TEMPERATURE, WATER | 2018-06-19 | 9:40 | 2018-06-19 09:40 |  |  | 17.9 | °C |  |  | FIELD |  |  | C249152
16018413102 | TEMPERATURE, WATER | 2018-07-23 | 8:45 | 2018-07-23 08:45 |  |  | 18.8 | °C |  |  | FIELD |  |  | C250475
16018413102 | TEMPERATURE, WATER | 2018-08-27 | 9:15 | 2018-08-27 09:15 |  |  | 18.6 | °C |  |  | FIELD |  |  | C251763
16018413102 | TEMPERATURE, WATER | 2018-09-10 | 10:10 | 2018-09-10 10:10 |  |  | 13.1 | °C |  |  | FIELD |  |  | C252194
16018413102 | TEMPERATURE, WATER | 2018-10-22 | 9:30 | 2018-10-22 09:30 |  |  | 5.9 | °C |  |  | FIELD |  |  | C253580
16018413102 | TEMPERATURE, WATER | 2018-11-27 | 9:25 | 2018-11-27 09:25 |  |  | 3.2 | °C |  |  | FIELD |  |  | C254710
16018413102 | TEMPERATURE, WATER | 2019-04-10 | 9:25 | 2019-04-10 09:25 |  |  | 4.2 | °C |  |  | FIELD |  |  | C257076
16018413102 | TEMPERATURE, WATER | 2019-05-14 | 10:00 | 2019-05-14 10:00 |  |  | 8.1 | °C |  |  | FIELD |  |  | C257776
16018413102 | TEMPERATURE, WATER | 2019-06-10 | 9:25 | 2019-06-10 09:25 |  |  | 16.3 | °C |  |  | FIELD |  |  | C258487
16018413102 | TEMPERATURE, WATER | 2019-07-15 | 9:35 | 2019-07-15 09:35 |  |  | 16.5 | °C |  |  | FIELD |  |  | C259322
16018413102 | TEMPERATURE, WATER | 2019-08-12 | 9:20 | 2019-08-12 09:20 |  |  | 16.9 | °C |  |  | FIELD |  |  | C259994
16018413102 | TEMPERATURE, WATER | 2019-09-09 | 9:35 | 2019-09-09 09:35 |  |  | 12.3 | °C |  |  | FIELD |  |  | C260734
16018413102 | TEMPERATURE, WATER | 2019-10-07 | 9:15 | 2019-10-07 09:15 |  |  | 11.5 | °C |  |  | FIELD |  |  | C261516
16018413102 | TEMPERATURE, WATER | 2019-11-04 | 9:05 | 2019-11-04 09:05 |  |  | 5.8 | °C |  |  | FIELD |  |  | C262284
16018413102 | TEMPERATURE, WATER | 2020-10-14 | 9:25 | 2020-10-14 09:25 |  |  | 9.2 | °C |  |  | FIELD |  |  | C267085
16018413102 | TEMPERATURE, WATER | 2020-11-17 | 9:30 | 2020-11-17 09:30 |  |  | 3.2 | °C |  |  | FIELD |  |  | C267795
16018413102 | TEMPERATURE, WATER | 2020-12-16 | 9:00 | 2020-12-16 09:00 |  |  | 0.2 | °C |  |  | FIELD |  |  | C268224
Formulas:
Collection Timestamp = [Collection Date]+[Collection Time]

## Turbidity
Collection Site ID | Analyte | Collection Date | Collection Time | Collection Timestamp | Lab Workorder ID | Lab Sample ID | Result | Units | Detection Limit | Result Call | Method | Value Qualifier | Remark Code | Field No
16018413102 | TURBIDITY, FIELD | 2017-04-25 | 10:10 | 2017-04-25 10:10 |  |  | 1.5 | FNU |  |  | FIELD |  |  | C237892
16018413102 | TURBIDITY, FIELD | 2017-05-15 | 9:30 | 2017-05-15 09:30 |  |  | 2.4 | FNU |  |  | FIELD |  |  | C238398
16018413102 | TURBIDITY, FIELD | 2017-06-15 | 9:35 | 2017-06-15 09:35 |  |  | 1.9 | FNU |  |  | FIELD |  |  | C239451
16018413102 | TURBIDITY, FIELD | 2017-07-24 | 9:50 | 2017-07-24 09:50 |  |  | 1.3 | FNU |  |  | FIELD |  |  | C240804
16018413102 | TURBIDITY, FIELD | 2017-08-31 | 9:35 | 2017-08-31 09:35 |  |  | 0.6 | FNU |  |  | FIELD |  |  | C241907
16018413102 | TURBIDITY, FIELD | 2017-09-20 | 9:40 | 2017-09-20 09:40 |  |  | 0.6 | FNU |  |  | FIELD |  |  | C242507
16018413102 | TURBIDITY, FIELD | 2017-10-18 | 9:30 | 2017-10-18 09:30 |  |  | 1.5 | FNU |  |  | FIELD |  |  | C243634
16018413102 | TURBIDITY, FIELD | 2017-11-06 | 9:10 | 2017-11-06 09:10 |  |  | 2.3 | FNU |  |  | FIELD |  |  | C244174
16018413102 | TURBIDITY, FIELD | 2018-04-09 | 9:50 | 2018-04-09 09:50 |  |  | 0.3 | FNU |  |  | FIELD |  |  | C247233
16018413102 | TURBIDITY, FIELD | 2018-06-19 | 9:40 | 2018-06-19 09:40 |  |  | 0.7 | FNU |  |  | FIELD |  |  | C249152
16018413102 | TURBIDITY, FIELD | 2018-07-23 | 8:45 | 2018-07-23 08:45 |  |  | 1.5 | FNU |  |  | FIELD |  |  | C250475
16018413102 | TURBIDITY, FIELD | 2018-08-27 | 9:15 | 2018-08-27 09:15 |  |  | 1 | FNU |  |  | FIELD |  |  | C251763
16018413102 | TURBIDITY, FIELD | 2018-09-10 | 10:10 | 2018-09-10 10:10 |  |  | 1.6 | FNU |  |  | FIELD |  |  | C252194
16018413102 | TURBIDITY, FIELD | 2018-10-22 | 9:30 | 2018-10-22 09:30 |  |  | 0.8 | FNU |  |  | FIELD |  |  | C253580
16018413102 | TURBIDITY, FIELD | 2018-11-27 | 9:25 | 2018-11-27 09:25 |  |  | 3.3 | FNU |  |  | FIELD |  |  | C254710
16018413102 | TURBIDITY, FIELD | 2020-10-14 | 9:25 | 2020-10-14 09:25 |  |  | 0.8 | FNU |  |  | FIELD |  |  | C267085
16018413102 | TURBIDITY, FIELD | 2020-11-17 | 9:30 | 2020-11-17 09:30 |  |  | 1.2 | FNU |  |  | FIELD |  |  | C267795
16018413102 | TURBIDITY, FIELD | 2020-12-16 | 9:00 | 2020-12-16 09:00 |  |  | 1.4 | FNU |  |  | FIELD |  |  | C268224
Formulas:
Collection Timestamp = [Collection Date]+[Collection Time]